## Document_Details
Document ID:
VR5500_PDTCALC
Revision:
1.0
Document Description:
The Power Dissipation Tool calculates the power dissipation of the VR5500 series based on application use case
Related Data Sheet:
VR5500 Datasheet High Voltage PMIC with Multiple SMPS and LDO rev1.0 and above
Related Part Numbers:
See datasheet

## Revision_History
Revision | Date | Description of changes
1.0 | 2019-02-18 | Initial release

## User_Guide
VR5500 Power Dissipation Calculation tool user guide |  |  | VR5500 Power Dissipation Calculation tool formula guide
0/ Generic comments |  |  | Vpre Buck Converter
| The SMPS calculations are valid in PWM and CCM modes only (Pulse Width Modulation and Continuous Current Modes) |  | duty cycle (D) | [Vout + (LS_Ron x Iout)] / (Vin + HS_Ron x Iout)
| JEDEC thermal resistance used to calculate the maximum ambiant temperature is based on JEDEC JESD51-6 with the board (JESD51-7) horizontal |  | P_HS_cond | D x HS_Ron x Iout² | External High Side MOS
| VR5500_PDTCAL for VR5500 and its required external components |  | P_HS_sw | (Vin x Iout)/2 x 2xHS_Tsw x Fsw
| System_PDTCAL for a complete system with Vsup protection/filering and external LDOs |  | P_LS_cond | (1 - D) x LS_Ron x Iout² | External Low Side MOS
|  |  | P_LS_sw | (Vbody_diode x Iout)/2 x 2xLS_Tsw x Fsw
1/ Fill in Vsup application voltage |  |  | P_Cin | ESR_Cin x I_Cin_rms²
| In case of reverse battery protection, Vsup = Vbat - Reverse Battery Diode voltage drop |  | P_Cout | ESR_Cout x I_Cout_rms²
|  |  | P_L | DCR x (Iout² + ΔIL²/12)
2/ Fill in Vpre |  |  | Pdis_tot | P_HS_Cond + P_HS_sw +P_LS_Cond + P_LS_sw + P_Cin + P_Cout + P_L
| Vpre voltage from 3V to 5.5V |  | Pdis_IC | 2 x Qg x Vg x Fsw x (Rpu / (2 x (Rpu + Rg)) + Rpd / (2 x (Rpd + Rg)) | Internal Driver (for same HS and LS ext. MOS)
| Vpre switching frequency based on VR5500 configuration |  | h | Pout / (Pout + Pdis)
| Vpre external load in Ipre_add (max 6A total) |  | DIL | Vin - Vout - [(HS_Ron x Iout x D) / (Fsw x L)]
|  |  | Ipeak | Iout + ΔIL/2
3/ Fill in Boost |  |  | Vout_ripple | [Vin x D x (1 - D)] / [(8 x L x Cout x Fsw²] + ESR_Cout x I_Cout_rms
Boost switching frequency based on VR5500 configuration
| Boost current is automatically calculated from LDO1 and LDO2 load currents |  | Buck1,2,3 Converters
|  |  | duty cycle (D) | [Vout + (LS_Ron x Iout)] / (Vin - (HS_Ron x Iout) +(LS_Ron x Iout))
4/ Fill in LDO1 and LDO2 |  |  | P_HS_cond | D x HS_Ron x Iout² | Internal High Side MOS + Driver
| Select LDO1 and LDO2 voltage (1.8V, 3.3V or 5V) |  | P_HS_sw | (Vin x Iout)/2 x 2xHS_Tsw x Fsw + Qg x Vg x Fsw
| LDO1_in voltage (Vpre or Boost) |  | P_LS_cond | (1 - D) x LS_Ron x Iout² | Internal Low Side MOS + Driver
| LDO1 current (max 200mA) |  | P_LS_sw | (Vbody_diode x Iout)/2 x 2xLS_Tsw x Fsw + Qg x Vg x Fsw
| LDO2 current (max 200mA) |  | P_Cin | ESR_Cin x I_Cin_rms²
|  |  | P_Cout | ESR_Cout x I_Cout_rms²
5/ Fill in Buck1, 2, 3 |  |  | P_L | DCR x (Iout² + ΔIL²/12)
| Buck1, 2 voltage from 0.8V to 1.8V |  | Pdis_tot | P_HS_Cond + P_HS_sw +P_LS_Cond + P_LS_sw + P_Cin + P_Cout + P_L
| Buck3 voltage from 1.2V to 5V |  | Pdis_IC | P_HS_Cond + P_HS_sw +P_LS_Cond + P_LS_sw
| Buck1, 2, 3 switching frequencies based on VR5500 configuration |  | h | Pout / (Pout + Pdis)
| Buck1, 2, 3 load currents (max 2.5A) |  | DIL | Vin - Vout - [(HS_Ron x Iout x D) / (Fsw x L)]
|  |  | Ipeak | Iout + ΔIL/2
6/ Adjust VR5500 External Components characteristics if need |  |  | Vout_ripple | [Vin x D x (1 - D)] / [(8 x L x Cout x Fsw²] + ESR_Cout x I_Cout_rms
7/ Fill in System_PDTCALC sheet if needed |  |  | Boost Converter
| Vsup Reverse Battery diode voltage |  | duty cycle (D) | (Vout - Vin + Vdiode) / (Vout + Vdiode - LS_Ron x Iin)
| Vsup PI Filter inductor DCR |  | P_LS_cond | D x LS_Ron x Iin² | Internal Low Side MOS + Driver
| LDO3 input/output voltages and current. LDO3_in must be > to LDO3_out. |  | P_LS_sw | (Vout x Iin)/2 x 2xLS_Tsw x Fsw + Qg x Vg x Fsw
|  | If LDO3 is not used I_LDO3=0. If LDO3 is used, I_LDO3 is automatically added to Ipre. | P_diode | (1 - D) x Vdiode x Iin
| LDO4 input/output voltages and current. LDO4_in must be > to LDO4_out. |  | P_Cin | ESR_Cin x I_Cin_rms²
|  | If LDO4 is not used I_LDO4=0. If LDO4 is used, I_LDO4 is automatically added to Ipre. | P_Cout | ESR_Cout x I_Cout_rms²
|  |  | P_L | DCR x (Iin² + ΔIL²/12)
8/ The Excel tool will calculate |  |  | Pdis_tot | P_LS_cond + P_LS_sw + P_diode + P_Cin + P_Cout + P_L
| The power dissipation of each regulator, the total power dissipation in the IC, and the power dissipation of the system |  | Pdis_IC | P_LS_cond + P_LS_sw + P_diode
| The efficiency of each regulators, the total efficiency of the IC, and the efficiency of the system if additinoal ext. LDO are used. |  | h | Pout / (Pout + Pdis)
| The maximum ambiante temperature for a specific setup based on customer Rth_ja and Ta. |  | DIL | (D x Vin) / (L x Fsw)
|  |  | Ipeak | Iin + ΔIL/2
9/ Glossary |  |  | Vout_ripple | (D x Iout) / (Fsw x Cout) + ESR_Cout x I_Cout_rms
Ron |  | RDSon
LS |  | Low Side | Best of Supply
HS |  | High Side | I_BOS_Vpre | 2 x Qg x Fsw | Average current
Fsw |  | Switching Frequency | I_BOS_Vboost | Qg x Fsw | Average current
Tsw |  | Switching Time
rms |  | Root Mean Square value
ΔIL |  | Delta current in the inductor
L |  | Inductor value
Qg |  | MOSFET Gate Charge
Vg |  | Gate Drive Voltage
Rpu |  | Gate Driver Pull up Resistor
Rpd |  | Gate Driver Pull down Resistor
Rg |  | Gate serial Resistor
DCR |  | Inductor serial parasitic resistor
ESR |  | Capacitor serial parasitic resistor

## VR5500_PDTCALC
FILL YELLOW CELLS BASED ON VR5500 SETUP | [9 empty] | FILL ORANGE CELLS BASED ON EXTERNAL DEVICES CHARACTERISTICS
| Regulator |  | Vpre | Buck1 | Buck2 | Buck3 | LDO1 | LDO2 | Boost |  |  | Rth_ja | 30
| Max output current |  | 10 | 2.5 | 2.5 | 2.5 | 400 | 400 | 800 |  |  | Ta max | 125
[12 empty] | Tj max | 150
SMPS calculations are valid in PWM mode and CCM mode
| Vpre SMPS (adj from 3.3V to 5.5V) | [5 empty] | Boost SMPS (5V or 5.74V) | [5 empty] | LDO1 (adj from 1.1V to 5V) |  | LDO2 (adj from 1.1V to 5V) |  | VR5500 Summary
| Ext. R, L, C |  | Ext. MOSFETs |  | Converter |  | Ext. C, L and D |  | Int. MOSFET |  | Converter | [6 empty] | Pdis | h
| Cin | 47 | GHS_drive | 5 | Vsup | 14 | Cin | 60 | GLS_drive | 5 | Vpre | 4.1 | LDO1_in | Vpre |  |  | Vpre | 0.023715 | 95.52%
| ESR Cin | 100 | HS_Rdson | 19.5 |  |  | ESR Cin | 10 | LS_Rdson | 280 |  |  | LDO1 | 3.3 | LDO2 | 3.3 | Boost | 0.014287 | 84.04%
| Cout | 60 | HS_QGtot | 8 | Vpre | 4.1 | Cout | 20 | QLS | 1 | Boost | 5.74 | I_LDO1 | 50 | I_LDO2 | 20 | Buck1 | 0.065148 | 89.45%
| ESR Cout | 10 | HS_QGD | 3 |  |  | ESR Cout | 10 | LS_SlewRate | 500 | Iboost_in | 29.7259 |  | ( ≤ 400 mA ) |  | ( ≤ 400 mA ) | Buck2 | 0.065148 | 89.45%
| L coil | 6.8 | HS_QGS | 2 | Ipre | 0.84893 | L coil | 4.7 | TLS_sw | 8.2 | [6 empty] | Buck3 | 0.083447 | 94.74%
| DCR coil | 30 | HS_Igate | 900 | Ipre_add | 1 | DCR coil | 30 |  |  | Iboost | 20 |  |  |  |  | LDO1 | 0.04 | 80.49%
| R shunt | 10 | THS_sw | 4.4444 | Ipre_tot | 1.8489 | Vdiode | 0.35 |  |  | Iboost_add | 0 |  |  |  |  | LDO2 | 0.0488 | 57.49%
|  |  | GLS_drive | 5 |  | ( ≤ 10 A ) |  |  |  |  | Iboost_tot | 20 |  |  |  |  | Int. IC | 0.06493 | -
|  |  | LS_Rdson | 19.5 | [7 empty] | ( ≤ 800 mA )
|  |  | LS_QGtot | 8 | Freq | 455
|  |  | LS_QGD | 3 | [6 empty] | Freq | 2220
|  |  | LS_QGS | 2
|  |  | LS_Igate | 900
|  |  | TLS_sw | 4.4444
|  |  | I_BOS | 7.28
|  |  | duty cycle | 29.54% | Pout | 7.5806 |  |  | duty_cycle | 32.72% | Pout | 0.1148
| P_HS_cond | 0.019694 | P_Cin | 0.071157 | 2 |  | P_LS_cond | 8.0951e-05 | P_Cin | 0.00018169 |  |  | Pout | 0.165 | Pout | 0.066 | Pout_tot | 7.231 | -
| P_HS_sw | 0.052345 | P_Cout | 0.00073926 | 1.75 |  | P_LS_sw | 0.014206 | P_Cout | 0.000272 |  |  | Pdis_IC | 0.04 | Pdis_IC | 0.0488 | Pdis_tot | 0.77035 | -
| P_LS_cond | 0.046967 | P_L | 0.10477 | 1 |  | P_diode | 0.007 | P_L | 6.7832e-05 |  |  | h | 80.49% | h | 57.49% | Pdis_tot_IC | 0.40547 | -
| P_LS_sw | 0.0022434 | P_R | 0.034185
| Pdis_tot | 0.35582 | DIL | 0.94186 | CCM |  | Pdis_tot | 0.021809 | DIL | 0.12857 | DCM | [5 empty] | Max_Ta | 137.8358 | -
| Pdis_IC | 0.023715 | Ipeak | 2.3199 |  |  | Pdis_IC | 0.014287 | Ipeak | 0.094009 | [6 empty] | h tot_IC | 90.37% | -
| h Vpre | 95.52% | Vout_ripple | 13.7312 |  |  | h Boost | 84.04% | Vout_ripple | 0.14867
| Buck1 SMPS (adj from 0.8V to 1.8V) | [5 empty] | Buck2 SMPS (adj from 0.8V to 1.8V) | [5 empty] | Buck3 SMPS (adj from 1.2V to 3.3V)
| Ext. C and L |  | Int. MOSFETs |  | Converter |  | Ext. C and L |  | Int. MOSFETs |  | Converter |  | Ext. C and L |  | Int. MOSFETs |  | Converter
| Cin | 60 | HS_Rdson | 135 | Vpre | 4.1 | Cin | 60 | HS_Rdson | 135 | Vpre | 4.1 | Cin | 60 | HS_Rdson | 135 | Vpre | 4.1
| ESR Cin | 10 | QHS | 0.5 |  |  | ESR Cin | 10 | QHS | 0.5 |  |  | ESR Cin | 10 | QHS | 0.5
| Cout | 40 | THS_sw | 5 | Buck1 | 1.25 | Cout | 40 | THS_sw | 5 | Buck2 | 1.25 | Cout | 40 | THS_sw | 5 | Buck3 | 3.3
| ESR Cout | 10 | GHS_drive | 5 |  |  | ESR Cout | 10 | GHS_drive | 5 |  |  | ESR Cout | 10 | GHS_drive | 5
| L coil | 1 | LS_Rdson | 80 | Ibuck1 | 0.5 | L coil | 1 | LS_Rdson | 80 | Ibuck2 | 0.5 | L coil | 1 | LS_Rdson | 80 | Ibuck3 | 0.5
| DCR coil | 30 | QLS | 0.5 |  | ( ≤ 2.5 A ) | DCR coil | 30 | QLS | 0.5 |  | ( ≤ 2.5 A ) | DCR coil | 30 | QLS | 0.5 | Ibuck3_tot | 0.5
|  |  | TLS_sw | 5 |  |  |  |  | TLS_sw | 5 |  |  |  |  | TLS_sw | 5 |  | ( ≤ 2.5 A )
|  |  | GLS_drive | 5 | Freq | 2220 |  |  | GLS_drive | 5 | Freq | 2220 |  |  | GLS_drive | 5 | Freq | 2220
|  |  | duty_cycle | 31.68% | Pout | 0.625 |  |  | duty_cycle | 31.68% | Pout | 0.625 |  |  | duty_cycle | 82.01% | Pout | 1.65
| P_HS_cond | 0.010691 | P_Cin | 0.00054106 |  |  | P_HS_cond | 0.010691 | P_Cin | 0.00054106 |  |  | P_HS_cond | 0.02768 | P_Cin | 0.00036879
| P_HS_sw | 0.028305 | P_Cout | 0.00013135 |  |  | P_HS_sw | 0.028305 | P_Cout | 0.00013135 |  |  | P_HS_sw | 0.028305 | P_Cout | 6.1024e-05
| P_LS_cond | 0.013665 | P_L | 0.0078941 |  |  | P_LS_cond | 0.013665 | P_L | 0.0078941 |  |  | P_LS_cond | 0.0035973 | P_L | 0.0076831
| P_LS_sw | 0.012487 |  |  |  |  | P_LS_sw | 0.012487 |  |  |  |  | P_LS_sw | 0.023865
| Pdis_tot | 0.073714 | DIL | 0.39702 | CCM |  | Pdis_tot | 0.073714 | DIL | 0.39702 | CCM |  | Pdis_tot | 0.09156 | DIL | 0.27061 | CCM
| Pdis_IC | 0.065148 | Ipeak | 0.69851 |  |  | Pdis_IC | 0.065148 | Ipeak | 0.69851 |  |  | Pdis_IC | 0.083447 | Ipeak | 0.6353
| h Buck1 | 89.45% | Vout_ripple | 4.5328 |  |  | h Buck2 | 89.45% | Vout_ripple | 4.5328 |  |  | h Buck3 | 94.74% | Vout_ripple | 3.0896
| VPRE_FREQ (KHz) | 455
2220
| VPRE_OUT (V) | 3.3
3.8
4.1
5
| VPRE_SR | 130
260
520
900
| BOOST_OUT (V) | 5
5.74
| BOOST_SR (V/us) | 300
500
| LDO1_IN | Vpre
Boost
Buck3
| LDO1/2_OUT (V) | 1.1
1.2
1.6
1.8
2.5
2.8
3.3
5
| BUCK1/2_OUT (V) | 0.8
0.9
1
1.025
1.0312
1.1
1.2
1.25
1.3
1.35
1.4
1.5
1.8
| BUCK3_OUT (V) | 1
1.1
1.2
1.25
1.3
1.35
1.5
1.6
1.8
2.3
2.5
2.8
3.3
Note on Z18: Vsup + Vbos
Note on F25: I_BOS must be <50mA
Note on Z31: FS8500 + external components
Note on Z32: FS8500 only
Note on C36: - Rpu(H23)=2ohms - Rpd(H24)=1.75ohms - Rg(H25)=1ohm
Note on Z36: FS8500 + external components

## System_PDTCALC
FILL ORANGE CELLS BASED ON EXTERNAL DEVICES CHARACTERISTICS
| Vsup RB protection and PI filter |  | LDO3 (external) |  | LDO4 (external) |  | System Summary
[8 empty] | Pdis | Vpre
| Isup | 0.56689 | LDO3_in | Vpre | LDO4_in | Vpre | Pdis_tot | 0.77035 | Boost
| RB_diode | 0.35 | LDO3_out | 1.1 | LDO4_out | 1.8 | RB_diode | 0.19841 | Buck3
| DCR PI_filter | 40 | I_LDO3 | 0 | I_LDO4 | 0 | PI_filter | 0.012854
[7 empty] | LDO3 | 0
[7 empty] | LDO4 | 0
| Pdis_RB_diode | 0.19841 | Pout | 0 | Pout | 0 | Pout_system | 7.231
| Pdis_PI_filter | 0.012854 | Pdis | 0 | Pdis | 0 | Pdis_system | 0.98161
|  |  | h | - | h | - | h system | 88.05%
Note on K8: FS8500 + external components
Note on K17: FS8500 + RB_diode + PI_filter + LDO3 + LDO4

## VR5500_VPRE_VBOOST_Components
Inputs |  |  | Inputs |  |  | Inputs
Outputs |  |  | Outputs |  |  | Outputs
Normalized values |  |  | Normalized values |  |  | Normalized values |  |  | Current mode regulation loop principle
PI Filter |  |  | PI Filter
Fpi = Fsw / 10 | 45500 | Hz | Fpi = Fsw / 10 | 222000 | Hz
Lpi | 1 | uH | Lpi | 1 | uH
Cpi1_Vbat_Calculated | 12.2356 | uF | Cpi1_Vbat_Calculated | 0.51398 | uF
Cpi1_Vbat_Selected | 10 | uF | Cpi1_Vbat_Selected | 2.2 | uF
Cpi2_Vsup_Calculated | 18.2059 | uF | Cpi2_Vsup_Calculated | 3.7314 | uF
Cpi2_Vsup_Selected | 20 | uF | Cpi2_Vsup_Selected | 4.7 | uF
VPRE - 455KHz |  |  | VPRE - 2.22MHz |  |  | BOOST - 2.22MHz
Vin (VSUP) | 14 | V | Vin (VSUP) | 14 | V | Vin (VPRE) | 4.1 | V
Vout (3.3 or 4.1 or 5.0V) | 4.1 | V | Vout (3.3 or 4.1 or 5.0V) | 4.1 | V | Vout (5.0 or 5.74V) | 5 | V
Duty Cyle (Eff=1) | 0.29286 |  | Duty Cyle (Eff=1) | 0.29286 |  | Duty Cyle (Eff=1) | 0.18
Fsw (455KHz or 2.22MHz) | 455000 | Hz | Fsw (455KHz or 2.22MHz) | 2220000 | Hz | Fsw | 2220000 | Hz
I_PRE_average | 3 | A | I_PRE_average | 3 | A | I_BOOST | 0.1 | A
I_PRE_peak (in the inductor) | 3.4685 | A | I_PRE_peak (in the inductor) | 3.2968 | A | Ilim | 2 | A
Inductor Current Ripple desired | 30 | % | Inductor Current Ripple desired | 30 | % | Inductor Current Ripple desired | 40 | %
Output Voltage Ripple desired | 20 | mV | Output Voltage Ripple desired | 20 | mV | Output Voltage Ripple desired | 20 | mV
Max dV desired | 100 | mV | Max dV desired | 100 | mV | Max dV desired | 50 | mV
Max dI desired | 1.5 | A | Max dI desired | 1.5 | A | Max dI desired | 0.1 | A
L_PRE_calculated | 7.0801 | uH | L_PRE_calculated | 1.4511 | uH | L_BOOST | 6.8149 | uH
L_PRE_selected from (4.7uH - 10uH @450KHz) | 6.8 | uH | L_PRE_selected from (1.5uH - 4.7uH @2.22MHz) | 2.2 | uH | L_BOOST_selected from (2.2uH - 6.8uH @2.22MHz) | 6.8 | uH
Inductor Current Ripple Calculated | 31.2356 | % | Inductor Current Ripple Calculated | 19.7876 | % | Inductor Current Ripple Calculated | 40.0874 | %
Cout_PRE_min (for ripple) | 12.3626 | uF | Cout_PRE_min (for ripple) | 2.5338 | uF | C_BOOST_min (for ripple) | 0.40541 | uF
Cout_PRE_min (for transient) Cout = dI / (2π x Fbw x dV) | 52.4692 | uF | Cout_PRE_min (for transient) Cout = dI / (2π x Fbw x dV) | 16.1307 | uF | Cout_BOOST_min (for transient) Cout = DI / (2π x Fbw x DV) | 26.5261 | uF
Cout_PRE_selected | 66 | uF | Cout_PRE_selected | 22 | uF | Cout_BOOST_selected | 22 | uF
Max dV Calculated | 79.4988 | mV | Max dV Calculated | 73.3215 | mV | Max DV Calculated | 23.3 | mV
Cout_PRE_ESR | 20 | mΩ | Cout_PRE_ESR | 20 | mΩ | Voltage/Current Ratio (Kcs) Kcs = 0.466/ILIM | 0.233 | V/A
Output Voltage Ripple Calculated | 22.6419 | mV | Output Voltage Ripple Calculated | 13.3919 | mV | Bandwidth (Fbw ~12KHz) | 12000 | Hz
Rsense (10 - 20) | 10 | mΩ | Rsense (10 - 20) | 10 | mΩ | Fz = 1/(2π x Rcomp x Ccomp) | 1697.6704 | Hz
Bandwidth target (Fbw ~Fsw/10) | 45500 | Hz | Bandwidth target (Fbw ~Fsw/15) | 148000 | Hz | Fp = 1/(2π x Rcomp x Chf) | 106104.3982 | Hz
Fz = Fbw/10 = 1/(2π x Rcomp x Ccomp) | 4550 | Hz | Fz = Fbw/10 = 1/(2π x Rcomp x Ccomp) | 14800 | Hz | EA transconductance (gmEA min) | 7 | uS
Fp = Fsw/2 = 1/(2π x Rcomp x Chf) | 227500 | Hz | Fp = Fsw/4 = 1/(2π x Rcomp x Chf) | 555000 | Hz | Fgbw = 1/(Kcs x 2π x Cout) | 31048.8875 | Hz
EA transconductance (gmEA min) | 1 | mS | EA transconductance (gmEA min) | 1 | mS | EA gain = (Vref/Vout) x gmEA x Rcomp | 0.38649
Fgbw = 1/(Rsense x Acs x 2π x Cout) | 48229.2719 | Hz | Fgbw = 1/(Rsense x Acs x 2π x Cout) | 144687.8158 | Hz | Rcomp_selected from OTP (500K, 750K) | 750 | KΩ
EA gain = (Vref/Vout) x gmEA x Rcomp | 0.94341 |  | EA gain = (Vref/Vout) x gmEA x Rcomp | 1.0229 |  | Ccomp_selected from OTP | 125 | pF
Rcomp_Calculated | 3.868 | KΩ | Rcomp_Calculated | 4.1939 | KΩ | Chf_integrated (fixed) | 2 | pF
Rcomp_selected | 4.3 | KΩ | Rcomp_selected | 4.3 | KΩ | Discharge slope m=(Vout+Vd-Vin)/L | 220.5882 | mA/us
Ccomp_calculated (min) | 8.1348 | nF | Ccomp_calculated (min) | 2.5009 | nF | Slope compensation to select SC > m x Kcs | 51.3971 | mV/us
Ccomp_selected | 8.2 | nF | Ccomp_selected | 2.7 | nF
Chf_calculated | 162.6952 | pF | Chf_calculated | 66.6904 | pF
Chf_selected | 180 | pF | Chf_selected | 68 | pF
Discharge slope m=(Vout/L) | 602.9412 | mA/us | Discharge slope m=(Vout/L) | 1863.6364 | mA/us
Slope compensation to select SC > m x Rsense x Acs | 30.1471 | mV/us | Slope compensation to select SC > m x Rsense x Acs | 93.1818 | mV/us
Current Limit to select must be > | 34.6853 | mV | Current Limit to select must be > | 32.9681 | mV
gmEA x Rcomp
Chf
Rcomp
Ccomp
Note on C11: Calculated for 75mV ripple at VIN
Note on C15: Calculate with typ and simulate worst case if needed
Note on G15: Calculate with typ and simulate worst case if needed
Note on J39: Use default value in red