## GD-6363P-TWRPI
TWRPI_SLCD TWR-K53N512 |  |  |  |  | COM Total
4
Pin | LCDn | BP | ChNx | Segment num | RegNum | Mask | BP Enable | Mask BP | WFx | Mask | Backplane | EnableLCDPins | EnableBackplanes | CharacterPlace (Char to LCDWF) | Pointer to Char address (position table) bpaPlace | Kinetis Port | LCDPx | TWR connector Pin
10 | 14 |  | _1A | 1 | [7 empty] | #define _PENRegNum () EnableLCDpins (RegNum ,Mask) |  | #define CHAR_1A 14 // LCD Pin 10 | CHAR_1A, // LCD14 --- GD-Pin:10 | PTB18 | LCD_P14 | 15
11 | 15 |  | _1F | 2 |  | 16 | 14 |  | 1 | 128 |  | #define _PEN() EnableLCDpins (,) |  | #define CHAR_1F 15 // LCD Pin 11 | CHAR_1F, // LCD15 --- GD-Pin:11 | PTB19 | LCD_P15 | 16
8 | 12 |  | _2A | 3 |  | 16 | 14 |  | 1 | 16 |  | #define _PEN() EnableLCDpins (,16) |  | #define CHAR_2A 12 // LCD Pin 8 | CHAR_2A, // LCD12 --- GD-Pin:8 | PTB16 | LCD_P12 | 13
9 | 13 |  | _2F | 4 |  | 16 | 14 |  | 1 | 32 |  | #define _PEN() EnableLCDpins (,16) |  | #define CHAR_2F 13 // LCD Pin 9 | CHAR_2F, // LCD13 --- GD-Pin:9 | PTB17 | LCD_P13 | 14
5 | 20 |  | _3A | 5 |  | 16 | 14 |  | 2 | 16 |  | #define _PEN() EnableLCDpins (,16) |  | #define CHAR_3A 20 // LCD Pin 5 | CHAR_3A, // LCD20 --- GD-Pin:5 | PTC0 | LCD_P20 | 9
7 | 22 |  | _3F | 6 |  | 16 | 14 |  | 2 | 64 |  | #define _PEN() EnableLCDpins (,16) |  | #define CHAR_3F 22 // LCD Pin 7 | CHAR_3F, // LCD22 --- GD-Pin:7 | PTC2 | LCD_P22 | 11
6 | 21 |  | _S1 | 7 |  | 16 | 14 |  | 2 | 32 |  | #define _PEN() EnableLCDpins (,16) |  | #define CHAR_S1 21 // LCD Pin 6 | CHAR_S1, // LCD21 --- GD-Pin:6 | PTC1 | LCD_P21 | 10
1 | 0 | 0 | COM0 |  | 0 |  |  | 1 | 0 | 1 |  | #define _PEN() EnableLCDpins (,16) | #define _BPEN() EnableBackplanes (, 14) | #define CHARCOM0 0 // LCD Pin 1 | CHARCOM0, // LCD0 --- GD-Pin:1 | PTB0 | LCD_P0 | 3
2 | 1 | 1 | COM1 |  | 1 |  |  | 2 | 0 | 2 | 2 | #define _PEN0() EnableLCDpins (0,) | #define _BPEN0() EnableBackplanes (0, ) | #define CHARCOM1 1 // LCD Pin 2 | CHARCOM1, // LCD1 --- GD-Pin:2 | PTB1 | LCD_P1 | 5
3 | 2 | 2 | COM2 |  | 2 |  |  | 4 | 0 | 4 | 4 | #define _PEN1() EnableLCDpins (1,) | #define _BPEN1() EnableBackplanes (1, ) | #define CHARCOM2 2 // LCD Pin 3 | CHARCOM2, // LCD2 --- GD-Pin:3 | PTB2 | LCD_P2 | 7
4 | 3 | 3 | COM3 |  | 3 |  |  | 8 | 0 | 8 | 8 | #define _PEN2() EnableLCDpins (2,) | #define _BPEN2() EnableBackplanes (2, ) | #define CHARCOM3 3 // LCD Pin 4 | CHARCOM3, // LCD3 --- GD-Pin:4 | PTB3 | LCD_P3 | 8
12 | [8 empty] | 0 | 1

## Ascii-7SEg
|  | 1 | 2 | 3 | 4 | 5 | 6 | 7 | 1 | 2 | 3 | 4 | 5 | 6 | 7
Value | Ascii Code | 1: SEGA; 2: SEGB; 3: SEGC; 4: SEGD; 5: SEGE; 6: SEGF; 7: SEGG | CHAR1A | CHAR1F
43 | + | 1: !SEGA; 2: !SEGB; 3: !SEGC; 4: !SEGD; 5: !SEGE; 6: !SEGF; 7: !SEGG | (!SEGA¦!SEGB¦!SEGC¦!SEGD) , | ( !SEGE¦!SEGF¦!SEGG), //+
44 | , | 3: 1; 1: !SEGA; 2: !SEGB; 3: SEGC; 4: !SEGD; 5: !SEGE; 6: !SEGF; 7: !SEGG | (!SEGA¦!SEGB¦ SEGC¦!SEGD) , | ( !SEGE¦!SEGF¦!SEGG), //,
45 | - | 7: 1; 1: !SEGA; 2: !SEGB; 3: !SEGC; 4: !SEGD; 5: !SEGE; 6: !SEGF; 7: SEGG | (!SEGA¦!SEGB¦!SEGC¦!SEGD) , | ( !SEGE¦!SEGF¦ SEGG), //-
46 | . | 1: !SEGA; 2: !SEGB; 3: !SEGC; 4: !SEGD; 5: !SEGE; 6: !SEGF; 7: !SEGG | (!SEGA¦!SEGB¦!SEGC¦!SEGD) , | ( !SEGE¦!SEGF¦!SEGG), //.
47 | / | 1: !SEGA; 2: !SEGB; 3: !SEGC; 4: !SEGD; 5: !SEGE; 6: !SEGF; 7: !SEGG | (!SEGA¦!SEGB¦!SEGC¦!SEGD) , | ( !SEGE¦!SEGF¦!SEGG), ///
48 | 0 | 1 | 1 | 1 | 1 | 1 | 1 |  | SEGA | SEGB | SEGC | SEGD | SEGE | SEGF | !SEGG | ( SEGA¦ SEGB¦ SEGC¦ SEGD) , | ( SEGE¦ SEGF¦!SEGG), //0
49 | 1 |  | 1 | 1 |  |  |  |  | !SEGA | SEGB | SEGC | !SEGD | !SEGE | !SEGF | !SEGG | (!SEGA¦ SEGB¦ SEGC¦!SEGD) , | ( !SEGE¦!SEGF¦!SEGG), //1
50 | 2 | 1 | 1 |  | 1 | 1 |  | 1 | SEGA | SEGB | !SEGC | SEGD | SEGE | !SEGF | SEGG | ( SEGA¦ SEGB¦!SEGC¦ SEGD) , | ( SEGE¦!SEGF¦ SEGG), //2
51 | 3 | 1 | 1 | 1 | 1 |  |  | 1 | SEGA | SEGB | SEGC | SEGD | !SEGE | !SEGF | SEGG | ( SEGA¦ SEGB¦ SEGC¦ SEGD) , | ( !SEGE¦!SEGF¦ SEGG), //3
52 | 4 |  | 1 | 1 |  |  | 1 | 1 | !SEGA | SEGB | SEGC | !SEGD | !SEGE | SEGF | SEGG | (!SEGA¦ SEGB¦ SEGC¦!SEGD) , | ( !SEGE¦ SEGF¦ SEGG), //4
53 | 5 | 1 |  | 1 | 1 |  | 1 | 1 | SEGA | !SEGB | SEGC | SEGD | !SEGE | SEGF | SEGG | ( SEGA¦!SEGB¦ SEGC¦ SEGD) , | ( !SEGE¦ SEGF¦ SEGG), //5
54 | 6 | 1 |  | 1 | 1 | 1 | 1 | 1 | SEGA | !SEGB | SEGC | SEGD | SEGE | SEGF | SEGG | ( SEGA¦!SEGB¦ SEGC¦ SEGD) , | ( SEGE¦ SEGF¦ SEGG), //6
55 | 7 | 1 | 1 | 1 |  |  |  |  | SEGA | SEGB | SEGC | !SEGD | !SEGE | !SEGF | !SEGG | ( SEGA¦ SEGB¦ SEGC¦!SEGD) , | ( !SEGE¦!SEGF¦!SEGG), //7
56 | 8 | 1 | 1 | 1 | 1 | 1 | 1 | 1 | SEGA | SEGB | SEGC | SEGD | SEGE | SEGF | SEGG | ( SEGA¦ SEGB¦ SEGC¦ SEGD) , | ( SEGE¦ SEGF¦ SEGG), //8
57 | 9 | 1 | 1 | 1 | 1 |  | 1 | 1 | SEGA | SEGB | SEGC | SEGD | !SEGE | SEGF | SEGG | ( SEGA¦ SEGB¦ SEGC¦ SEGD) , | ( !SEGE¦ SEGF¦ SEGG), //9
58 | : | 1: !SEGA; 2: !SEGB; 3: !SEGC; 4: !SEGD; 5: !SEGE; 6: !SEGF; 7: !SEGG | (!SEGA¦!SEGB¦!SEGC¦!SEGD) , | ( !SEGE¦!SEGF¦!SEGG), //:
59 | ; | 1: !SEGA; 2: !SEGB; 3: !SEGC; 4: !SEGD; 5: !SEGE; 6: !SEGF; 7: !SEGG | (!SEGA¦!SEGB¦!SEGC¦!SEGD) , | ( !SEGE¦!SEGF¦!SEGG), //;
60 | < | 1: !SEGA; 2: !SEGB; 3: !SEGC; 4: !SEGD; 5: !SEGE; 6: !SEGF; 7: !SEGG | (!SEGA¦!SEGB¦!SEGC¦!SEGD) , | ( !SEGE¦!SEGF¦!SEGG), //<
61 | = | 1: !SEGA; 2: !SEGB; 3: !SEGC; 4: !SEGD; 5: !SEGE; 6: !SEGF; 7: !SEGG | (!SEGA¦!SEGB¦!SEGC¦!SEGD) , | ( !SEGE¦!SEGF¦!SEGG), //=
62 | > | 1: !SEGA; 2: !SEGB; 3: !SEGC; 4: !SEGD; 5: !SEGE; 6: !SEGF; 7: !SEGG | (!SEGA¦!SEGB¦!SEGC¦!SEGD) , | ( !SEGE¦!SEGF¦!SEGG), //>
63 | ? | 1: !SEGA; 2: !SEGB; 3: !SEGC; 4: !SEGD; 5: !SEGE; 6: !SEGF; 7: !SEGG | (!SEGA¦!SEGB¦!SEGC¦!SEGD) , | ( !SEGE¦!SEGF¦!SEGG), //?
64 | @ | 0 | 0 | 0 | 0 | 0 | 0 | 0 | !SEGA | !SEGB | !SEGC | !SEGD | !SEGE | !SEGF | !SEGG | (!SEGA¦!SEGB¦!SEGC¦!SEGD) , | ( !SEGE¦!SEGF¦!SEGG), //@
65 | A | 1 | 1 | 1 |  | 1 | 1 | 1 | SEGA | SEGB | SEGC | !SEGD | SEGE | SEGF | SEGG | ( SEGA¦ SEGB¦ SEGC¦!SEGD) , | ( SEGE¦ SEGF¦ SEGG), //A
66 | B |  |  | 1 | 1 | 1 | 1 | 1 | !SEGA | !SEGB | SEGC | SEGD | SEGE | SEGF | SEGG | (!SEGA¦!SEGB¦ SEGC¦ SEGD) , | ( SEGE¦ SEGF¦ SEGG), //B
67 | C | 1 |  |  | 1 | 1 | 1 |  | SEGA | !SEGB | !SEGC | SEGD | SEGE | SEGF | !SEGG | ( SEGA¦!SEGB¦!SEGC¦ SEGD) , | ( SEGE¦ SEGF¦!SEGG), //C
68 | D |  | 1 | 1 | 1 | 1 |  | 1 | !SEGA | SEGB | SEGC | SEGD | SEGE | !SEGF | SEGG | (!SEGA¦ SEGB¦ SEGC¦ SEGD) , | ( SEGE¦!SEGF¦ SEGG), //D
69 | E | 1 |  |  | 1 | 1 | 1 | 1 | SEGA | !SEGB | !SEGC | SEGD | SEGE | SEGF | SEGG | ( SEGA¦!SEGB¦!SEGC¦ SEGD) , | ( SEGE¦ SEGF¦ SEGG), //E
70 | F | 1 |  |  |  | 1 | 1 | 1 | SEGA | !SEGB | !SEGC | !SEGD | SEGE | SEGF | SEGG | ( SEGA¦!SEGB¦!SEGC¦!SEGD) , | ( SEGE¦ SEGF¦ SEGG), //F
71 | G | 1 |  | 1 | 1 | 1 | 1 | 1 | SEGA | !SEGB | SEGC | SEGD | SEGE | SEGF | SEGG | ( SEGA¦!SEGB¦ SEGC¦ SEGD) , | ( SEGE¦ SEGF¦ SEGG), //G
72 | H |  | 1 | 1 |  | 1 | 1 | 1 | !SEGA | SEGB | SEGC | !SEGD | SEGE | SEGF | SEGG | (!SEGA¦ SEGB¦ SEGC¦!SEGD) , | ( SEGE¦ SEGF¦ SEGG), //H
73 | I |  | 1 | 1 |  |  |  |  | !SEGA | SEGB | SEGC | !SEGD | !SEGE | !SEGF | !SEGG | (!SEGA¦ SEGB¦ SEGC¦!SEGD) , | ( !SEGE¦!SEGF¦!SEGG), //I
74 | J |  | 1 | 1 | 1 |  |  |  | !SEGA | SEGB | SEGC | SEGD | !SEGE | !SEGF | !SEGG | (!SEGA¦ SEGB¦ SEGC¦ SEGD) , | ( !SEGE¦!SEGF¦!SEGG), //J
75 | K |  |  |  |  | 1 | 1 | 1 | !SEGA | !SEGB | !SEGC | !SEGD | SEGE | SEGF | SEGG | (!SEGA¦!SEGB¦!SEGC¦!SEGD) , | ( SEGE¦ SEGF¦ SEGG), //K
76 | L |  |  |  | 1 | 1 | 1 |  | !SEGA | !SEGB | !SEGC | SEGD | SEGE | SEGF | !SEGG | (!SEGA¦!SEGB¦!SEGC¦ SEGD) , | ( SEGE¦ SEGF¦!SEGG), //L
77 | M | 1: !SEGA; 2: !SEGB; 3: !SEGC; 4: !SEGD; 5: !SEGE; 6: !SEGF; 7: !SEGG | (!SEGA¦!SEGB¦!SEGC¦!SEGD) , | ( !SEGE¦!SEGF¦!SEGG), //M
78 | N |  |  | 1 |  | 1 |  | 1 | !SEGA | !SEGB | SEGC | !SEGD | SEGE | !SEGF | SEGG | (!SEGA¦!SEGB¦ SEGC¦!SEGD) , | ( SEGE¦!SEGF¦ SEGG), //N
79 | O |  |  | 1 | 1 | 1 |  | 1 | !SEGA | !SEGB | SEGC | SEGD | SEGE | !SEGF | SEGG | (!SEGA¦!SEGB¦ SEGC¦ SEGD) , | ( SEGE¦!SEGF¦ SEGG), //O
80 | P | 1 | 1 |  |  | 1 | 1 | 1 | SEGA | SEGB | !SEGC | !SEGD | SEGE | SEGF | SEGG | ( SEGA¦ SEGB¦!SEGC¦!SEGD) , | ( SEGE¦ SEGF¦ SEGG), //P
81 | Q | 1 | 1 | 1 |  |  | 1 | 1 | SEGA | SEGB | SEGC | !SEGD | !SEGE | SEGF | SEGG | ( SEGA¦ SEGB¦ SEGC¦!SEGD) , | ( !SEGE¦ SEGF¦ SEGG), //Q
82 | R |  |  |  |  | 1 |  | 1 | !SEGA | !SEGB | !SEGC | !SEGD | SEGE | !SEGF | SEGG | (!SEGA¦!SEGB¦!SEGC¦!SEGD) , | ( SEGE¦!SEGF¦ SEGG), //R
83 | S | 1 |  | 1 | 1 |  | 1 | 1 | SEGA | !SEGB | SEGC | SEGD | !SEGE | SEGF | SEGG | ( SEGA¦!SEGB¦ SEGC¦ SEGD) , | ( !SEGE¦ SEGF¦ SEGG), //S
84 | T |  |  |  | 1 | 1 | 1 | 1 | !SEGA | !SEGB | !SEGC | SEGD | SEGE | SEGF | SEGG | (!SEGA¦!SEGB¦!SEGC¦ SEGD) , | ( SEGE¦ SEGF¦ SEGG), //T
85 | U |  |  | 1 | 1 | 1 |  |  | !SEGA | !SEGB | SEGC | SEGD | SEGE | !SEGF | !SEGG | (!SEGA¦!SEGB¦ SEGC¦ SEGD) , | ( SEGE¦!SEGF¦!SEGG), //U
86 | V |  |  | 1 | 1 | 1 |  |  | !SEGA | !SEGB | SEGC | SEGD | SEGE | !SEGF | !SEGG | (!SEGA¦!SEGB¦ SEGC¦ SEGD) , | ( SEGE¦!SEGF¦!SEGG), //V
87 | W | 1: !SEGA; 2: !SEGB; 3: !SEGC; 4: !SEGD; 5: !SEGE; 6: !SEGF; 7: !SEGG | (!SEGA¦!SEGB¦!SEGC¦!SEGD) , | ( !SEGE¦!SEGF¦!SEGG), //W
88 | X |  | 1 | 1 | 1 | 1 | 1 | 1 | !SEGA | SEGB | SEGC | SEGD | SEGE | SEGF | SEGG | (!SEGA¦ SEGB¦ SEGC¦ SEGD) , | ( SEGE¦ SEGF¦ SEGG), //X
89 | Y |  | 1 | 1 | 1 |  | 1 | 1 | !SEGA | SEGB | SEGC | SEGD | !SEGE | SEGF | SEGG | (!SEGA¦ SEGB¦ SEGC¦ SEGD) , | ( !SEGE¦ SEGF¦ SEGG), //Y
90 | Z | 1 | 1 |  | 1 | 1 |  | 1 | SEGA | SEGB | !SEGC | SEGD | SEGE | !SEGF | SEGG | ( SEGA¦ SEGB¦!SEGC¦ SEGD) , | ( SEGE¦!SEGF¦ SEGG), //Z

## Special Symbols
|  | PIN | BIT
P1 | FREESCALE | 11 | 3 | CHAR_1F | 3 | #define _FREESCALE_ON() SymbolON(CHAR_1F,3) | _FREESCALE_ON();
T1 | ONE | 7 | 3 | CHAR_3F | 3 | #define _ONE_ON() SymbolON(CHAR_3F,3) | _ONE_ON();
COL | COL | 9 | 3 | CHAR_2F | 3 | #define _COL_ON() SymbolON(CHAR_2F,3) | _COL_ON();
T2 | GRADE | 6 | 0 | CHAR_S1 | 0 | #define _GRADE_ON() SymbolON(CHAR_S1,0) | _GRADE_ON();
T3 | PERCENTAGE | 6 | 1 | CHAR_S1 | 1 | #define _PERCENTAGE_ON() SymbolON(CHAR_S1,1) | _PERCENTAGE_ON();
AM | AM | 6 | 2 | CHAR_S1 | 2 | #define _AM_ON() SymbolON(CHAR_S1,2) | _AM_ON();
PM | PM | 6 | 3 | CHAR_S1 | 3 | #define _PM_ON() SymbolON(CHAR_S1,3) | _PM_ON();
P1 | FREESCALE | 11 | 3 | CHAR_1F | 3 | #define _FREESCALE_OFF() SymbolOFF(CHAR_1F,3) | _FREESCALE_OFF();
T1 | ONE | 7 | 3 | CHAR_3F | 3 | #define _ONE_OFF() SymbolOFF(CHAR_3F,3) | _ONE_OFF();
COL | COL | 9 | 3 | CHAR_2F | 3 | #define _COL_OFF() SymbolOFF(CHAR_2F,3) | _COL_OFF();
T2 | GRADE | 6 | 0 | CHAR_S1 | 0 | #define _GRADE_OFF() SymbolOFF(CHAR_S1,0) | _GRADE_OFF();
T3 | PERCENTAGE | 6 | 1 | CHAR_S1 | 1 | #define _PERCENTAGE_OFF() SymbolOFF(CHAR_S1,1) | _PERCENTAGE_OFF();
AM | AM | 6 | 2 | CHAR_S1 | 2 | #define _AM_OFF() SymbolOFF(CHAR_S1,2) | _AM_OFF();
PM | PM | 6 | 3 | CHAR_S1 | 3 | #define _PM_OFF() SymbolOFF(CHAR_S1,3) | _PM_OFF();

## Sheet1
LCD pin name | Associated Port
LCD_P0 | PTB0
LCD_P1 | PTB1
LCD_P2 | PTB2
LCD_P3 | PTB3
LCD_P4 | PTB4
LCD_P5 | PTB5
LCD_P6 | PTB6
LCD_P7 | PTB7
LCD_P8 | PTB8
LCD_P9 | PTB9
LCD_P10 | PTB10
LCD_P11 | PTB11
LCD_P12 | PTB16
LCD_P13 | PTB17
LCD_P14 | PTB18
LCD_P15 | PTB19
LCD_P16 | PTB20
LCD_P17 | PTB21
LCD_P18 | PTB22
LCD_P19 | PTB23
LCD_P20 | PTC0
LCD_P21 | PTC1
LCD_P22 | PTC2
LCD_P23 | PTC3
LCD_P24 | PTC4
LCD_P25 | PTC5
LCD_P26 | PTC6
LCD_P27 | PTC7
LCD_P28 | PTC8
LCD_P29 | PTC9
LCD_P30 | PTC10
LCD_P31 | PTC11
LCD_P32 | PTC12
LCD_P33 | PTC13
LCD_P34 | PTC14
LCD_P35 | PTC15
LCD_P36 | PTC16
LCD_P37 | PTC17
LCD_P38 | PTC18
LCD_P39 | PTC19
LCD_P40 | PTD0
LCD_P41 | PTD1
LCD_P42 | PTD2
LCD_P43 | PTD3
LCD_P44 | PTD4
LCD_P45 | PTD5
LCD_P46 | PTD6
LCD_P47 | PTD7