## HD
Speed Controller (SC) eTPU function: Speed Calculation Algorithm in HD Mode
eTPU module configuration: |  |  |  |  | Motor parameters:
clock frequency |  | 75 | MHz |  | maximum speed | 4000 | rpm
TCR source DIV |  | 8 |  |  | number of pole pairs | 4
TCR prescaler |  | 32 |  |  | decoder type: | 1
TCR frequency |  | 292968.75 | Hz |  | scale | 1098
Real Speed [rpm] | Measured Period [TCR ticks] | Calculated Speed [int24] | Calculated Speed [rpm] | Error [rpm]
10000 | 439 | 20980584 | 10004.32 | 4.32 |  | = overflow
9000 | 488 | 18873522 | 8999.6 | -0.4
8000 | 549 | 16776342 | 7999.58 | -0.42
7000 | 627 | 14689044 | 7004.28 | 4.28
6000 | 732 | 12581982 | 5999.56 | -0.44
5000 | 878 | 10490292 | 5002.16 | 2.16
4000 | 1098 | 8387622 | 3999.53 | -0.47
3000 | 1464 | 6290442 | 2999.52 | -0.48
2000 | 2197 | 4192164 | 1998.98 | -1.02
1000 | 4394 | 2096082 | 999.49 | -0.51
900 | 4882 | 1886364 | 899.49 | -0.51
800 | 5493 | 1676646 | 799.49 | -0.51
700 | 6277 | 1466928 | 699.49 | -0.51
600 | 7324 | 1257210 | 599.48 | -0.52
500 | 8789 | 1047492 | 499.48 | -0.52
400 | 10986 | 837774 | 399.48 | -0.52
300 | 14648 | 628056 | 299.48 | -0.52
200 | 21972 | 418338 | 199.48 | -0.52
100 | 43945 | 208620 | 99.48 | -0.52
90 | 48828 | 187758 | 89.53 | -0.47
80 | 54931 | 166896 | 79.58 | -0.42
70 | 62779 | 146034 | 69.63 | -0.37
60 | 73242 | 125172 | 59.69 | -0.31
50 | 87890 | 104310 | 49.74 | -0.26
40 | 109863 | 83448 | 39.79 | -0.21
30 | 146484 | 62586 | 29.84 | -0.16
20 | 219726 | 41724 | 19.9 | -0.1
10 | 439453 | 20862 | 9.95 | -0.05
9 | 488281 | 18666 | 8.9 | -0.1
8 | 549316 | 16470 | 7.85 | -0.15
7 | 627790 | 14274 | 6.81 | -0.19
6 | 732421 | 12078 | 5.76 | -0.24
5 | 878906 | 9882 | 4.71 | -0.29
4 | 1098632 | 7686 | 3.66 | -0.34
3 | 1464843 | 5490 | 2.62 | -0.38
2 | 2197265 | 3294 | 1.57 | -0.43
1 | 4394531 | 1098 | 0.52 | -0.48
Note on C4: The eTPU module clock is equal to the CPU clock on MPC5500 devices, and eTPU module clock is equal to peripheral clock, which is a half of the CPU clock, on MCF523x devices. For example, the eTPU module clock is 132MHz on a 132MHz MPC5554, while the eTPU module clock is only 75MHz on a 150MHz MCF5235.
Note on C5: TCR1 internal source is DIV2 - enter 2. TCR2 internal source is DIV8 - enter 8.
Note on C6: TCR1 prescaler range is 1-256. TCR2 prescaler range is 1-64.
Note on H6: 1 ... Hall Decoder - Revolution period is measured 2 ... 1-phase Hall Decoder - Sector period is measured 4 ... 2-phase Hall Decoder - Sector period is measured 6 ... 3-phase Hall Decoder - Sector period is measured 8 ... 4-phase Hall Decoder - Sector period is measured

## QD
Speed Controller (SC) eTPU function: Speed Calculation Algorithm in QD Mode
eTPU module configuration: |  |  |  |  | Motor parameters:
clock frequency |  | 75 | MHz |  | maximum speed |  | 1200 | rpm
TCR source DIV |  | 2 |  |  | position count per revolution |  | 2000
TCR prescaler |  | 1 |  |  | update frequency |  | 200 | Hz
TCR frequency |  | 37500000 | Hz |  | scale |  | 120000
Real Speed [rpm] | pc_diff [position counts] | time_diff [TCR ticks] | pc_diff * scale | portion 1 | portion 2 | Calculated Speed [int24] | Calculated Speed [rpm] | Error [rpm]
10000 | 1667 | 187537 | 200040000 | 1066 | 171 | 69905152 | 10000.0134 | 0.0134 | = overflow
9000 | 1500 | 187500 | 180000000 | 960 | 0 | 62914560 | 9000.0011 | 0.0011
8000 | 1333 | 187453 | 159960000 | 853 | 85 | 55923968 | 7999.9887 | -0.0113
7000 | 1167 | 187553 | 140040000 | 746 | 171 | 48933632 | 7000.013 | 0.013
6000 | 1000 | 187500 | 120000000 | 640 | 0 | 41943040 | 6000.0007 | 0.0007
5000 | 833 | 187425 | 99960000 | 533 | 85 | 34952448 | 4999.9884 | -0.0116
4000 | 667 | 187593 | 80040000 | 426 | 171 | 27962112 | 4000.0127 | 0.0127
3000 | 500 | 187500 | 60000000 | 320 | 0 | 20971520 | 3000.0004 | 0.0004
2000 | 333 | 187312 | 39960000 | 213 | 85 | 13980928 | 1999.988 | -0.012
1000 | 167 | 187875 | 20040000 | 106 | 170 | 6990336 | 999.9757 | -0.0243
900 | 150 | 187500 | 18000000 | 96 | 0 | 6291456 | 900.0001 | 0.0001
800 | 133 | 187031 | 15960000 | 85 | 85 | 5592320 | 799.9879 | -0.0121
700 | 117 | 188035 | 14040000 | 74 | 170 | 4893184 | 699.9757 | -0.0243
600 | 100 | 187500 | 12000000 | 64 | 0 | 4194304 | 600.0001 | 0.0001
500 | 83 | 186750 | 9960000 | 53 | 85 | 3495168 | 499.9879 | -0.0121
400 | 67 | 188437 | 8040000 | 42 | 170 | 2796032 | 399.9756 | -0.0244
300 | 50 | 187500 | 6000000 | 32 | 0 | 2097152 | 300 | 0
200 | 33 | 185625 | 3960000 | 21 | 85 | 1398016 | 199.9878 | -0.0122
100 | 17 | 191250 | 2040000 | 10 | 170 | 698880 | 99.9756 | -0.0244
90 | 15 | 187500 | 1800000 | 9 | 153 | 628992 | 89.978 | -0.022
80 | 13 | 182812 | 1560000 | 8 | 136 | 559104 | 79.9805 | -0.0195
70 | 12 | 192857 | 1440000 | 7 | 119 | 489216 | 69.9829 | -0.0171
60 | 10 | 187500 | 1200000 | 6 | 102 | 419328 | 59.9854 | -0.0146
50 | 8 | 180000 | 960000 | 5 | 85 | 349440 | 49.9878 | -0.0122
40 | 7 | 196875 | 840000 | 4 | 68 | 279552 | 39.9902 | -0.0098
30 | 5 | 187500 | 600000 | 3 | 51 | 209664 | 29.9927 | -0.0073
20 | 3 | 168750 | 360000 | 2 | 34 | 139776 | 19.9951 | -0.0049
10 | 2 | 225000 | 240000 | 1 | 17 | 69888 | 9.9976 | -0.0024
9 | 2 | 250000 | 240000 | 0 | 245 | 62720 | 8.9722 | -0.0278
8 | 1 | 140625 | 120000 | 0 | 218 | 55808 | 7.9834 | -0.0166
7 | 1 | 160714 | 120000 | 0 | 191 | 48896 | 6.9946 | -0.0054
6 | 1 | 187500 | 120000 | 0 | 163 | 41728 | 5.9692 | -0.0308
5 | 1 | 225000 | 120000 | 0 | 136 | 34816 | 4.9805 | -0.0195
4 | 1 | 281250 | 120000 | 0 | 109 | 27904 | 3.9917 | -0.0083
3 | 1 | 375000 | 120000 | 0 | 81 | 20736 | 2.9663 | -0.0337
2 | 0 | 0 | 0 | #DIV/0! | #DIV/0! | #DIV/0! | #DIV/0! | #DIV/0!
1 | 0 | 0 | 0 | #DIV/0! | #DIV/0! | #DIV/0! | #DIV/0! | #DIV/0!
Note on C4: The eTPU module clock is equal to the CPU clock on MPC5500 devices, and eTPU module clock is equal to peripheral clock, which is a half of the CPU clock, on MCF523x devices. For example, the eTPU module clock is 132MHz on a 132MHz MPC5554, while the eTPU module clock is only 75MHz on a 150MHz MCF5235.
Note on C5: TCR1 internal source is DIV2 - enter 2. TCR2 internal source is DIV8 - enter 8.
Note on C6: TCR1 prescaler range is 1-256. TCR2 prescaler range is 1-64.