## SHC-MONITOR REV B3
Monitor Revised: Thursday, August 11, 2011
SCH-MONITOR PDF: SPF-MONITOR Revision: C
Freescale Semiconductor
6501 William Cannon Drive West
Austin, TX 78735-8598
Bill Of Materials May 15,2012 15:16:10 | Page1
Item | Quantity | AgilePN | ASSY_OPT | Reference | Value | Description | ASSY_NOTE | Mfg Name | Mfg Part Number | PCB Footprint
______________________________________________
1 | 1 | 211-78813 |  | CN1 | Conn MicroSD | CON MICRO_SD 1.1MM 1.8MM -- Reverse Mount |  | Molex | 5027740891 | CON_SDCARD_8F_SM_RA
2 | 1 | 150-77952 |  | C1 | 0.47UF | CAP CER 0.47UF 6.3V 10% X5R 0402 |  | Murata | GRM155R60J474KE19D | CC0402_25
3 | 3 | 150-75264 |  | C2,C3,C10 | 4.7UF | CAP TANT 4.7UF 25V 20% -- 3528-21 |  | KEMET | T491B475M025AT | CC3528-21
4 | 1 | 150-75919 |  | C4 | 1.0UF | CAP CER 1.0UF 6.3V 20% X5R 0402 |  | TDK | C1005X5R0J105M | CC0402_25
5 | 1 | 150-76792 |  | C5 | 2.2UF | CAP CER 2.2UF 6.3V 20% X5R 0402 |  | KEMET | C0402C225M9PACTU | CC0402_25
6 | 4 | 150-75288 |  | C6,C8,C13,C17 | 10UF | CAP TANT 10UF 6.3V 10% -- 3216-18 |  | AVX | TAJA106K006RNJ | CC3216
7 | 2 | 150-30217 |  | C7,C9 | 0.1uF | CAP CER 0.1UF 10V 10% X7R 0402 |  | SMEC | MCCB104K0NRTF | CC0402_25
8 | 10 | 150-75634 |  | C11,C14,C15,C16,C20,C21,C22,C23,C24,C25 | 0.1UF | CAP CER 0.1UF 10V 10% X5R 0402 |  | KEMET | C0402C104K8PAC | CC0402_25
9 | 1 | 150-30082 |  | C12 | 0.01UF | CAP CER 0.01UF 16V 20% X7R 0402 |  | AVX | 0402YC103MAT2A | CC0402_25
10 | 2 | 150-75680 |  | C28,C29 | 12PF | CAP CER 12PF 50V 5% C0G 0402 |  | MURATA | GRM1555C1H120JZ01D | CC0402_25
11 | 3 | 150-75663 |  | C30,C31,C32 | 0.1uF | CAP CER 0.1UF 16V 10% X5R 0402 |  | TDK | C1005X5R1C104K | CC0402_25
12 | 1 | 150-76275 |  | C33 | 1UF | CAP CER 1UF 6.3V 10% X5R 0402 |  | KEMET | C0402C105K9PAC | CC0402_25
13 | 1 | 150-30284 |  | C34 | 10PF | CAP CER 10PF 50V +/-0.25PF C0G 0402 |  | SAMSUNG | CL05C100CB5NNNC | CC0402_25
14 | 1 | 150-75722 | DNP | C35 | 10PF | CAP CER 10PF 16V 0.25PF C0G 0402 |  | SAMSUNG | CL05C100CO5NNNC | CC0402_25
15 | 2 | 150-30300 |  | C36,C37 | 6.8PF | CAP CER 6.8PF 50V 0.5PF C0G 0402 |  | MURATA | GRM1555C1H6R8DZ01J | CC0402_25
16 | 2 | 150-78633 |  | C38,C39 | 0.1uF | CAP CER 0.1UF 25V 10% X5R 0402 |  | YAGEO AMERICA | CC0402KRX5R8BB104 | CC0402_25
17 | 1 | 150-30081 |  | C40 | 0.01UF | CAP CER 0.01UF 10V 20% X7R 0402 |  | AVX | 0402ZC103MAT2A | CC0402_25
18 | 1 | 150-30082 | DNP | C41 | 0.01UF | CAP CER 0.01UF 16V 20% X7R 0402 |  | AVX | 0402YC103MAT2A | CC0402_25
19 | 2 | 150-76630 |  | C42,C43 | 18PF | CAP CER 18PF 50V 1% C0G 0402 |  | CAPAX TECHNOLOGIES INC. | 0402G180F500SNT | CC0402_25
20 | 1 | 150-78700 |  | C45 | 0.1uF | CAP CER 0.1UF 100V 10% X7R 0805 |  | MURATA | GCM21BR72A104KA37L | CC0805_OV
21 | 1 | TMP-WF-14523 |  | DS1 | NHD-1.8-128160ZF-CTXL# | TFT LCD DISPLAY MODULE WHT 25.5MA SMT |  | NEWHAVEN DISPLAY INTERNATIONAL | NDH-1.8-128160ZF-CTXL# | lcdmodule_25p_0p8_34x47_smt
22 | 2 | 480-30046 |  | D1,D2 | FM4001 | DIODE RECT 1.0A 50V DO-214AC |  | RECTRON | FM4001 | DO214AC_AK
23 | 1 | 510-75919 |  | E1 | ANTENNA_2400MHZ | ANTENNA 2.4GHZ SMT 5.0X2.0X1.1 |  | JOHANSON TECHNOLOGY | 2450AT42A100 | antenna-2450
24 | 2 | TMP-WF-15267 |  | E3,E4 | ELECTRODE | ELECTRODE 2 PIN 760 x 360 NO PART TO ORDER |  | N/A | ELECTRODE | electrode2_rec_760x360
25 | 1 | 211-77302 |  | J1 | USB-MiniB | CON 5 USB2.0 MINI-B RA SHLD SKT SMT 0.8MM SP AU |  | HIROSE | UX60A-MB-5ST | con5_musb_b_skt_ra_sm
26 | 1 | 211-78790 |  | J3 | 08FFS-SP-TF | CON 1X8 FFS RA SMT 1.25MM SP 3.2MM -- TOP CONTACT |  | JST MFG. CO | 08FFS-SP-TF(LF)(SN) | con_ffs_8f_50_sm_ra
27 | 2 | TMP-WF-14216 |  | J8,J11 | CON SKT 12 | CON 2X6 SKT SMT 2.54MM SP 254H AU |  | 3M | 966212-2000-AR-PR | con2x6_100_sm
28 | 2 | TMP-WF-14218 |  | J9,J10 | CON PLUG 12 | CON 2X6 PLUG RA SMT 2.54MM SP 256H AU |  | 3M | 961212-5900-AR-PR | con2x6_100_ra_sm
29 | 1 | 210-79360 |  | J12 | HDR_2X3 | HDR 2X3 TH 100MIL CTR 330H SN 115L |  | Samtec | TSW-103-23-T-D | HDR203
30 | 1 | 510-75579 |  | LS1 | CSQG703BP | BUZZER MAG 2.0KHZ 3V 12MM TH |  | CUI STACK | CSQG703BP | buzzer_6p5_12x3p8_th
31 | 2 | 180-75060 |  | L1,L2 | 26OHM | IND FER BEAD 26 OHM@100MHZ 1.5A 25% 1206 |  | LAIRD TECHNOLOGIES | MI1206K260R-10 | IND_1206A
32 | 3 | 180-75495 |  | L3,L4,L5 | 100MHZ | IND FER BEAD 100 OHM@100MHZ 1A 25% 0603 |  | TDK | MPZ1608D101B | IND_0603
33 | 1 | 180-75135 |  | L6 | 4.7nH | IND -- 0.0047UH@100MHZ 400MA +/-0.3NF 0402 |  | TOKO INC. | LL1005-FHL4N7S | IND_0402
34 | 1 | 480-76217 |  | Q1 | ZXM61P02F | TRAN PMOS SW 20VDS SOT23 |  | ZETEX INC | ZXM61P02F_ | sot23-40x40
35 | 1 | 480-78147 |  | Q3 | MMBT5179 | TRAN NPN RF 12V 0.05A SOT23 |  | Fairchild | MMBT5179 | sot-23
36 | 1 | 480-75778 |  | Q4 | BSH103 | TRAN NMOS SW 30VDS SOT-23 |  | PHILIPS SEMICONDUCTOR | BSH103 | sot23
37 | 2 | 470-75634 |  | R3,R4 | 33 | RES MF 33 OHM 1/16W 5% 0402 |  | SMEC | RC73L2Z330JTF | RC0402_25
38 | 5 | 470-75626 |  | R5,R6,R9,R13,R17 | 4.7K | RES MF 4.7K 1/16W 5% 0402 |  | YAGEO AMERICA | RC0402JR-074K7L | RC0402_25
39 | 1 | 470-75555 |  | R8 | 1K | RES MF 1.0K 1/16W 5% 0402 |  | VISHAY INTERTECHNOLOGY | CRCW04021K00JNED | RC0402_25
40 | 6 | 470-75557 |  | R10,R11,R12,R21,R22,R39 | 10K | RES MF 10K 1/16W 5% 0402 |  | VISHAY INTERTECHNOLOGY | CRCW040210K0JNED | RC0402_25
41 | 4 | 470-30000 |  | R15,R18,R19,R38 | 1M | RES MF 1.0M 1/16W 1% 0402 |  | VISHAY INTERTECHNOLOGY | CRCW04021M00FKED | RC0402_25
42 | 8 | 470-79978 |  | R20,R42,R43,R44,R45,R46,R47,R48 | 1M | RES MF 1.0M 1/10W 5% 0402 |  | PANASONIC | ERJ-2GEJ105X | RC0402_25
43 | 2 | 470-76240 |  | R27,R28 | 100K | RES MF 100K 1/16W 1% 0402 |  | KOA SPEER | RK73H1ETTP1003F | RC0402_25
44 | 2 | 470-76064 |  | R34,R35 | 3.3K | RES MF 3.3K 1/16W 5% 0402 |  | VISHAY INTERTECHNOLOGY | CRCW04023K30JNED | RC0402_25
45 | 1 | 470-75615 |  | R36 | 33K | RES MF 33K 1/16W 5% 0402 |  | SMEC | RC73L2Z333JTF | RC0402_25
46 | 1 | 470-76556 |  | R40 | 470 | RES TF 470 1/16W 5% RC0402 |  | BOURNS | CR0402JW471GLF | RC0402_25
47 | 1 | 470-75394 |  | R41 | 0 | RES MF ZERO OHM 1/16W 5% 0402 |  | ROHM | MCR01MZPJ000 | RC0402_25
48 | 1 | 510-76978 |  | SW1 | JS102011SAQN | SW SPDT RA SLD 6V 300MA SMT |  | C&K COMPONENTS | JS102011SAQN | sw3_spdt_ra_sm
49 | 1 | 510-76958 |  | SW2 | SW2_STM151XX | SW SPST MOM NO TACT 12V 50MA SMT |  | E SWITCH | TL1015BF160QG | sw2_4x3mm_sm
50 | 2 | 211-76642 |  | TP29,TP30 | TPAD_030 | TEST POINT PAD 30MIL DIA SMT, NO PART TO ORDER |  | NOTACOMPONENT | NOTACOMPONENT | TPAD_030
51 | 1 | 344-01044 |  | U1 | MCF51MM256 | IC MCU 32BIT 256K FLASH 32K RAM 1.8-3.6V LQFP100 |  | FREESCALE SEMICONDUCTOR | MCF51MM256CLL | lqfp100_0p5_14x14
52 | 1 | 315-76709 |  | U2 | MC34673AEP | IC CHARGER LI-ION/POLYMER BATT 1.2A 20V 8-UDFN |  | FREESCALE SEMICONDUCTOR | MC34673AEP | dfn_8_0p5_2x3
53 | 1 | 315-77811 |  | U3 | LP2981IM5X3.3/NOPB | IC VREG LDO MICROPOWER 3.3V 100MA 2.1-16V SOT23-5 |  | NATIONAL SEMICONDUCTOR | LP2981IM5X-3.3/NOPB | sot-23-5
54 | 1 | 312-76396 |  | U5 | MC13202FC | IC XCVR 2.4GHZ 2/3.4V QFN32 |  | FREESCALE SEMICONDUCTOR | MC13202FC | QFN32_MC1320X
55 | 1 | 312-79438 |  | U6 | MMA7660FC | IC SENSOR ACCELEROMETER 2.4-3.6V DFN10 |  | FREESCALE SEMICONDUCTOR | MMA7660FC | dfn_10_0p5_3x3a
56 | 1 | 230-75774 |  | Y1 | 16 MHz | XTAL 16MHZ -- 2520 SMD |  | NDK | NX2520SA-16.000000MHz | xtlosc4_2p6x2p1mm_sm
57 | 1 | 230-75677 |  | Y3 | 16MHZ | XTAL 16MHZ FIXED -- SMT 3.2X2.5MM |  | NDK | NX3225SA-16.000000MHZ | xtlosc4_3p2x2p5mm_sm
58 | 1 | 230-77492 |  | Y4 | 32.768KHz | XTAL 32.768KHZ -- -- SMD |  | SARONIX | G73270001 | xtl2_4p2x1p6
59 | 1 | 560-75413 |  | Z1 | 50/200 OHMS | XFMR BALUN 2.45GHZ +/-50MHZ 50/200OHM 3W SMT |  | JOHANSON TECHNOLOGY | 2450BL15B200E | xfmr6_0p65_2x1