## Sheet1
Product | Pins | On-Chip Flash | On-Chip RAM | Comments
LPC2364 | 100 | 128K | 34K | 128 K Flash / 34 K RAM version of LPC2368, no SD/MMC
LPC2366 | 100 | 256K | 58K | 256 K Flash version of LPC2368, no SD/MMC
LPC2368 | 100 | 512K | 58K | 100-pin version of LPC2378, no external bus
LPC2378 | 144 | 512K | 58K | 144 pin, similar ti LPC2368 but more pins and a MiniBus (8-bit)
LPC2387 | 100 | 512K | 98K | LPC2368 with 98 K SRAM
LPC2388 | 144 | 512K | 98K | LPC2378 with 98 K SRAM and USB Host/OTG
LPC2458 | 180 | 512K | 98K | LPC2468 with 16-bit External Memory Interface
LPC2460 | 208 | 0 | 98K | Flashless LPC2468
LPC2468 | 208 | 512K | 98K | Host/OTG/device, 32-bit ext. bus, 512K Flash/98K RAM, 208 pin package
LPC2470 | 208 | 0 | 98K | LPC2460 with XGA LCD controller
LPC2478 | 208 | 512K | 98K | LPC2468 with XGA LCD controller