## Antenna Topology I and II
Antenna Matching Calculations
Step 1 |  | value | unit | annotation
| f = | 13560000 | [Hz]
| omega = | 85199992.7654 | [s-1] |  |  |  | calculated
to be filled in
| L0 = | 5.6e-07 | [H]
| fr0 = | 14400000 | [Hz]
| C0 calculated = | 2.1814e-10 | [F]
| C0 = | 2.47e-10 | [F] | chosen value for C0 | fres = | 13532487.7152
| Rmatch = | 50 | [Ω]
| Rtr = | 180.6305
| Xtr = | -96.4346
Step 2 | 1st Iteration: Measurement of Antenna parameter La, Rs, Rp,fra
| Antenna: | linear view | unit | annotation
| La = | 8.68e-07 | [H]
| Rs = | 0.2 | [Ω]
| Rp = | 4200 | [Ω] | at self resonance frequency
| fra = | 85420000 | [Hz] | self resonance frequency of the antenna
| Rp (13.56MHz) = | 10541.4227 | [Ω] | Skin effect included
| Ra = | 0.71882 | [Ω]
| Ca = | 3.9995e-12 | [F]
| Qa = | 102.8815
| RQ = | 0.87315 | [Ω] | Resistance for a Qa-value of 30
Step 3 | choose an appropriate value for RQ and perform a 2nd antenna measurement for La, Rs, Rp,fra
Step 4 | 2nd Iteration: Measurement of Antenna parameter La, Rs, Rp,fra
| Antenna: | linear view | unit | annotation
| La = | 8.68e-07 | [H]
| Rs = | 2.2 | [Ω]
| Rp = | 4200 | [Ω] | at self resonance frequency
| fra = | 85420000 | [Hz] | self resonance frequency of the antenna
| Rp (13.56MHz) = | 10541.4227 |  | Skin effect included
| Ra = | 2.7188 | [Ω]
| Ca = | 3.9995e-12 | [F]
| Qa = | 27.2006
Step 5
| Antenna: | linear view | unit | annotation
| Lpa = | 8.68e-07 | [H]
| Cpa = | 3.9995e-12 | [F]
| Rpa = | 2011.5814 | [Ω]
| Qpa = | 27.2006
Step 6 | Calculate Matching Components
| Matching Circuit: | value | unit | annotation
| C1 = | 4.6359e-11 | [F]
| C2 = | 2.7048e-10 | [F]
Step 7 | if antenna topology II will be applied please continue with the worksheet "C1 split calculation for AT II"

## C1 split calculation for AT II
C1 Split Calculations |  |  |  |  | without detuning | with detuning
C1 | 2.1272e-11 | 21.2722 |  |  | 1 | 2
| Before Split |  | After Split
UEMC without detuning | 5.1 | [V] | 9.5 | [V]
UEMC with detuning | 10.8 | [V] | 6.8 | [V]
UANT without detuning | 24.14 | [V] | 24.14 | [V]
UANT with detuning | 5 | [V] | 14.5 | [V]
Average Voltage | 9.4691 | [V]
Percentage seperation of C1: | 22.9469 | %
C1S: | 92.702 | [pF]
C2S: | 27.6072 | [pF]

## Antenna Topology III
Antenna Matching Calculations
The two columns are identical. The left column shows values in scientific units and the right column shows values in a more common format. The columns are independent.
The following calculations are only for half of the antenna matching. Rmatch is therefore 35 Ohm instead of 70 Ohm. But the measurement of the antenna itself has to be done for the whole antenna. Equivalent cirquit is for the total antenna!
Step 1 |  | value | unit | easy values | easy unit | annotation | color explanation
| f = | 13560000 | [Hz] | 13.56 | [MHz] |  |  | to be filled in
| omega = | 85199992.7654 | [s-1] | 85199992.7654 | [s-1] |  |  | fixed/calculated values
| L0 = | 3.3e-07 | [H] | 0.33 | [uH]
| Rmatch = | 35 | [Ω] | 35 | [Ω]
Step 2 | 1st Iteration: Measurement of Antenna parameter La, Rs, Rp,fra
| Antenna: | linear view | unit |  |  | annotation
| La = | 3.2e-06 | [H] | 3.3 | [uH]
| Rs = | 1.1 | [Ω] | 1.11 | [Ω]
| Rp = | 80000 | [Ω] | 80 | [kΩ] | at self resonance frequency
| fra = | 28420000 | [Hz] | 28.4 | [MHz] | self resonance frequency of the antenna
| Rp (13.56MHz) = | 115816.9647 | [Ω] | 115.7762 | [kΩ] | Skin effect included
| Ra = | 1.7418 | [Ω] | 1.7928 | [Ω]
| Ca = | 9.8004e-12 | [F] | 9.5168 | [pF]
| Qa = | 156.5268 |  | 156.8281
| RQ = | 3.6731 | [Ω] | 3.7896 | [Ω] | Resistance for a Qa-value of 30
Step 3 | choose an appropriate value for RQ and perform a 2nd antenna measurement for La, Rs, Rp,fra
Step 4 | 2nd Iteration: Measurement of Antenna parameter La, Rs, Rp,fra
| Antenna: | linear view | unit |  |  | annotation
| La = | 3.3e-06 | [H] | 3.3 | [uH]
| Rs = | 7.5 | [Ω] | 7.5 | [Ω]
| Rp = | 80000 | [Ω] | 80 | [kΩ] | at self resonance frequency |  |  | 2514000
| fra = | 28000000 | [Hz] | 28 | [MHz] | self resonance frequency of the antenna
| Rp (13.56MHz) = | 114957.989 |  | 114.958 | [kΩ] | Skin effect included
| Ra = | 8.1877 | [Ω] | 8.1877 | [Ω]
| Ca = | 9.7906e-12 | [F] | 9.7906 | [pF]
| Qa = | 34.3395 |  | 34.3395
Step 5
| Antenna: | linear view | unit |  |  | annotation
| Lpa = | 3.3e-06 | [H] | 3.3 | [uH]
| Cpa = | 9.7906e-12 | [F] | 9.7906 | [pF]
| Rpa = | 9654.8981 | [Ω] | 9.6549 | [kΩ]
| Qpa = | 34.3395 |  | 34.3395
Given Parameters:
| L0 | 3.3e-07
| ω | 85199992.7654 |  |  | Rmatch | 35
Equivalent circuit of the total antenna:
| Antenna | value | unit |  |  | annotation
| La = | 3.3e-06 | [H] | 3.3 | [uH]
| Ca = | 9.7906e-12 | [F] | 9.7906 | [pF]
| Rp = | 9654.8981 | [Ω] | 9.6549 | [kΩ]
For calculation of the tuning Capacitors only half of the antenna is needed
| Antenna | value | unit |  |  | annotation
| La/2 = | 1.65e-06 | [H] | 1.65 | [uH]
| Ca*2 = | 1.9581e-11 | [F] | 19.5812 | [pF]
| Rp/2 = | 4827.449 | [Ω] | 4.8274 | [kΩ]
Calculation of Antenna impedance
| Real_ant = | 6.9767 |  | 6.9767
| Imag_ant = | 183.3871 |  | 183.3871
| Matching circuit | value | unit |  |  | annotation
Calculation of the antenna tuning capacitors
| C1_1 | 5.8053e-11 | [F] | 58.0534 | [pF]
| C1_2 | 7.1308e-11 | [F] | 71.3082 | [pF]
| C0_1 | -3.8522e-10 | [F] | -385.2224 | [pF]
| C0_2 | 7.1268e-10 | [F] | 712.6831 | [pF]
| Final tuning values: |  |  |  |  | only 1 solution for C1 and CEMC is possible
| C1 = | 7.1308e-11 | [F] | 71.3082 | [pF]
| C0 = | 7.1268e-10 | [F] | 712.6831 | [pF]