## SCH-24470_D
M52259EVB Revised: Friday, September 19, 2008
PDF: SPF-24470 SOURCE: SCH-24470 Revision: D
Freescale Semiconductor
6501 William Cannon Drive West
Austin, TX 78735-8598
Bill Of Materials September 24,2008 13:26:13 | Page1
Item | Quantity | AgilePN | ASSY_OPT | Value | Description | Mfg Name | Mfg PN
______________________________________________
1 | 1 | 801-75634 |  | BATTERY | BATTERY HOLDER CR2032 3V ROHS COMPLIANT | RENATA BATTERIES | SMTU2032-LF
2 | 52 | 150-75229 |  | 0.1 UF | CAP CER 0.10UF 16V 10% X7R 0603 | VENKEL COMPANY | C0603X7R160-104KNE
3 | 1 | 150-75142 |  | 0.1UF | CAP CER 0.1UF 50V 10% X7R 0603 | MURATA | GRM188R71H104KA93D
4 | 1 | 150-30010 |  | 1000PF | CAP CER 1000PF 50V 5% X7R 0603 | CAL-CHIP | GMC10X7R102J50NT-LF
5 | 2 | 150-75053 |  | 100UF | CAP TANT 100UF 16V 10% -- 7343-31 | AVX | TAJD107K016R
6 | 6 | 150-75118 |  | 0.10UF | CAP CER 0.10UF 16V 5% X7R 0603 | AVX | 0603YC104JAT2A
7 | 1 | 150-75365 |  | 100UF | CAP CER 100UF 6.3V 20% X5R 1210 | VENKEL COMPANY | C1210X5R6R3-107MNE
8 | 2 | 150-75147 |  | 47UF | CAP TANT 47UF 6.3V 20% -- 6032-15 | AVX | TAJW476M006R
9 | 6 | 150-75055 |  | 10UF | CAP TANT 10UF 16V 10% -- 3216-18 | AVX | TAJA106K016R
10 | 3 | 150-30087 |  | 10nF | CAP CER 0.01UF 50V 5% X7R 0603 | AVX | 06035C103JAT2A
11 | 2 | 150-75272 |  | 16PF | CAP CER 16PF 50V 5% C0G 0603 | AVX | 06035A160JAT2A
12 | 7 | 150-30028 |  | 1.0 UF | CAP CER 1.0UF 16V 10% X7R 0603 | AVX | 0603YC105KAT2A
13 | 2 | 150-30186 |  | 47uF | CAP CER 47UF 10V 10% X7R 1210 | CAPAX TECHNOLOGIES INC. | 1210X476K100SNT
14 | 2 | 150-75593 |  | 820PF | CAP CER 820PF 50V 5% C0G 0603 | AVX | 06035A821JAT2A
15 | 2 | 150-77380 |  | 30.0PF | CAP CER 30.0PF 50V 5% C0G 0603 | KEMET | C0603C300J5GACTU
16 | 2 | 150-76834 |  | 1800PF | CAP CER 1800PF 50V 5% C0G 0603 | VENKEL COMPANY | C0603C0G500182JN
17 | 2 | 150-75560 |  | 18PF | CAP CER 18PF 25V 5% NP0 0603 | VENKEL COMPANY | C0603C0G250-180JNP
18 | 4 | 150-75413 |  | 4.7UF | CAP TANT 4.7UF 10V 10% -- 3216-18 | AVX | TAJA475K010R
19 | 5 | 150-75260 |  | 10UF | CAP TANT ESR=0.800 OHMS 10UF 16V 20% -- 3528-21 | AVX | TPSB106M016R0800
20 | 2 | 150-30029 |  | 1.0UF | CAP CER 1.0UF 16V 10% X7R 1206 | MURATA | GRM319R71C105KAA3D
21 | 2 | 150-75189 |  | 22 PF | CAP CER 22PF 50V 5% C0G 0603 | KEMET | C0603C220J5GAC
22 | 3 | 150-75140 |  | 1000PF | CAP CER 1000PF 50V 10% X7R 0603 | VENKEL COMPANY | C0603X7R500-102KNE
23 | 6 | 150-75016 |  | 0.1UF | CAP CER 0.10UF 25V 10% X7R 0603 | KEMET | C0603C104K3RAC
24 | 1 | 150-75009 |  | 0.01UF | CAP CER 0.01UF 50V 10% X7R 0603 | VENKEL COMPANY | C0603X7R500-103KNE
25 | 2 | 150-75116 |  | 18PF | CAP CER 18PF 50V 5% C0G 0603 | YAGEO AMERICA | 0603CG180J9B200
26 | 2 | 150-75009 | DNP | 0.01UF | CAP CER 0.01UF 50V 10% X7R 0603 | VENKEL COMPANY | C0603X7R500-103KNE
27 | 1 | 150-30012 |  | 1000PF | CAP CER 1000PF 3000V 20% X7R 1808 | VENKEL COMPANY | C1808X7R302-102MNSNE
28 | 3 | 370-75088 |  | GREEN | LED GREEN GAP ON GAP SM 0603 | LITE ON | LTST-C190GKT
29 | 1 | 480-30013 |  | 1SMC5.OAT3 | DIODE ZNR 1MA 5V 5% | ON SEMICONDUCTOR | 1SMC5.0AT3G
30 | 2 | 480-30009 |  | MBRD835L | DIODE PWR RECT 8A 35V DPAK | ON SEMICONDUCTOR | MBRD835LG
31 | 1 | 370-75042 |  | SML-LXL1206IC | LED RED SGL 20MA SMT | LUMEX | SML-LXL1206IC-TR
32 | 8 | 370-75032 |  | SML-LXL1206GC | LED GRN SGL 2.1V 25MA SMT | LUMEX | SML-LXL1206GC-TR
33 | 1 | 370-30001 |  | LED YEL | LED YEL SGL 25MA 1206 | AGILENT TECHNOLOGIES | HSMY-C150
34 | 1 | 370-30003 |  | LED GRN | LED GRN SGL 25MA 1206 | AVAGO TECHNOLOGIES | HSMG-C150
35 | 1 | 510-75117 |  | 2.6A | FUSE PLYSW 2.6A HOLD 6V SMT ROHS | TYCO ELECTRONICS | MINISMDC260F-2
36 | 11 | 210-75439 |  | HDR_2X1 | HDR 1X2 TH 100MIL SP 330H AU | SAMTEC | TSW-102-07-S-S
37 | 1 | 210-75884 |  | HDR_1X14 | HDR 1X14 TH 100MIL SP 330H AU | SAMTEC | TSW-114-07-SM-S
38 | 1 | 210-78262 |  | CON_2X30 | CON 2X30 SKT TH 100MIL CTR AU | SAMTEC | SSW-130-02-S-D
39 | 1 | 210-10923-00 |  | HDR_2X13 | HDR 2X13 TH 100MIL CTR 330H AU | SAMTEC | TSW-113-07-S-D
40 | 1 | 210-76356 |  | N2510-6003RB | CON 2X5 SHRD TH 2.54MM CTR AU SN | 3M | N2510-6003-RB
41 | 1 | 210-76612 |  | DC_POWER_JACK | CON RA PWR 2.1MM JACK TH | CUI STACK | PJ-102AH
42 | 18 | 211-30009 |  | HDR 3X1 | HDR 1X3 SMT 100MIL SP 380H AU | SAMTEC | TSM-103-01-S-SV
43 | 1 | 210-30138 | DNP | CON 1 JACK | CON 1 JACK SMA SKT TH AU | JOHNSON COMPONENTS INC | 142-0701-201
44 | 1 | 210-11112-00 |  | HDR_2X8 | HDR 2X8 TH 100MIL CTR 330H AU | SAMTEC | TSW-108-07-G-D
45 | 1 | 211-77362 |  | CF CONNECTOR | CON 50 CF PLUG RA SMT 1.27MM AU | TYCO ELECTRONICS | 5120615-1
46 | 1 | 210-75541 |  | HDR_2X4 | HDR 2X4 TH 2.54MM CTR 330H AU | SAMTEC | TSW-104-07-S-D
47 | 1 | 210-30002 |  | USB_TYPE_B | CON 4 USB B RA SKT SHLD TH -- AU | SINGATRON | 2UB1505-000101
48 | 1 | 210-78259 |  | RJ45 | CON 8 SKT SHLD RA TH RJ45 WITH TRANSFORMER 100MIL SP -- | WURTH ELEKTRONIK EISOS GMBH & CO. KG | 7499011002
49 | 1 | 211-75263 |  | USB_MINI_AB_RECEPTACLE | CON 5 JACK RA SMT -- AU | MOLEX | 56579-0576
50 | 3 | 210-75755 |  | DB9_5747844-4 | CON 9 DB SKT RA TH 112MIL SP AU | TYCO ELECTRONICS | 5747844-4
51 | 2 | 180-76716 |  | 3.3UH | IND PWR 3.3UH@100KHZ 2.3A 20% SMT | EPCOS | B82462–G4332–M
52 | 11 | 180-75495 |  | 100MHZ | IND FER BEAD 100 OHM@100MHZ 1A 25% 0603 | TDK | MPZ1608D101B
53 | 4 | 180-75060 |  | 26OHM | IND FER BEAD 26 OHM@100MHZ 1.5A -- | STEWARD | MI1206K260R-10
54 | 8 | 180-75816 |  | 1K | IND FER BEAD 1K@100MHZ 100MA 25% 0603 | MURATA | BLM18AG102SN1D
55 | 3 | 180-76158 |  | 470OHM | IND FER BEAD 470OHM@100MHZ 500MA 25% 0603 | MURATA | BLM18EG471SN1D
56 | 1 | 180-76301 |  | 10 OHM | IND FER BEAD 10 OHM@100MHZ 500MA 25% 0603 | MURATA | BLM18BA100SN1D
57 | 2 | 480-75480 |  | NTR4501NT1G | TRAN N CHNL MOSFET SGL PWR 20V 3.2A SOT23 | ON SEMICONDUCTOR | NTR4501NT1G
58 | 1 | 470-30424 |  | 1.0K | RNET ISO 4 1.0K 1/16W 5% 1206 | BI TECHNOLOGIES | BCN164AB102J7
59 | 2 | 470-76023 |  | 10K | RNET ISO 4 10K 1/16W 5% 1206 | BOURNS | CAT16-103J4LF
60 | 16 | 470-30464 |  | 22 OHM | RNET ISO 4 22 OHM 1/16W 5% 1206 CONCAVE | KOA SPEER | CN1J4TTD220J
61 | 1 | 470-76709 |  | 1K | RNET ISO 4 1K 1/16W 5% SMT 0603X4A | PANASONIC | EXBV8V102JV
62 | 1 | 470-76708 |  | 100K | RNET ISO 4 100K 1/16W 5% 0603X4 | CTS | 742C083104JP
63 | 4 | 470-75407 | DNP | 0 OHM | RES MF ZERO OHM 1/10W -- 0603 | THYE MING TECH CO LTD | CR-03JL7----0R
64 | 31 | 470-75422 |  | 10.0K | RES MF 10.0K 1/10W 1% 0603 | KOA SPEER | RK73H1JTTD1002F
65 | 11 | 470-75398 |  | 22 OHM | RES MF 22 OHM 1/10W 5% 0603 | KOA SPEER | RK73B1JTTD220J
66 | 3 | 470-75407 |  | 0 OHM | RES MF ZERO OHM 1/10W -- 0603 | THYE MING TECH CO LTD | CR-03JL7----0R
67 | 1 | 470-75411 |  | 100 OHM | RES MF 100 OHM 1/10W 5% 0603 | BOURNS | CR0603-JW-101ELF
68 | 1 | 470-30298 |  | 270 OHM | RES MF 270 OHM 1/10W 5% 0603 | KOA SPEER | RK73B1JTTD271J
69 | 2 | 470-30301 |  | 560 OHM | RES MF 560 OHM 1/10W 5% 0603 | KOA SPEER | RK73B1JTTD561J
70 | 6 | 470-75424 |  | 100K | RES MF 100K 1/10W 1% 0603 | KOA SPEER | RK73H1JTTD1003F
71 | 2 | 470-77984 |  | 1.2K | RES MF 1.2K 1/10W 1% 0603 | KOA SPEER | RK73H1JTTD1201F
72 | 2 | 470-30129 |  | 20.0 K | RES MF 20.0K 1/10W 1% 0603 | KOA SPEER | RK73H1JTTD2002F
73 | 1 | 470-78024 |  | 5.36K | RES MF 5.36K 1/10W 1% 0603 | KOA SPEER | RK73H1JTTD5361F
74 | 2 | 470-75416 |  | 10.0K | RES MF 10.0K 1/16W 1% 0402 | KOA SPEER | RK73H1ETTP1002F
75 | 1 | 470-78045 |  | 12.7K | RES MF 12.7K 1/10W 1% 0603 | KOA SPEER | RK73H1JTTD1272F
76 | 3 | 470-75846 |  | 1.0M | RES MF 1.0M 1/10W 5% 0603 | BOURNS | CR0603-JW-105ELF
77 | 9 | 470-75804 |  | 220 OHM | RES MF 220 OHM 1/10W 1% 0603 | KOA SPEER | RK73H1JTTD2200F
78 | 2 | 470-75840 |  | 680 OHM | RES MF 680 OHM 1/10W 5% 0603 | BOURNS | CR0603-JW-681ELF
79 | 4 | 470-75412 |  | 1K | RES MF 1.0K 1/10W 5% 0603 | VENKEL COMPANY | CR0603-10W-102JT
80 | 1 | 470-75924 | DNP | 0 OHM | RES MF ZERO OHM 1/4W -- 1206 | VISHAY INTERTECHNOLOGY | CRCW12060000Z0EA
81 | 1 | 470-78325 |  | 3352W-1-502LF | RES POT 5.0K 1/2W 20% TH | BOURNS | 3352W-1-502LF
82 | 2 | 470-75995 |  | 1.5K | RES MF 1.5K 1/10W 5% 0603 | BOURNS | CR0603-JW-152ELF
83 | 2 | 470-75914 |  | 33 OHM | RES MF 33 OHM 1/4W 1% 1206 | BOURNS | CR1206-FX-33R0ELF
84 | 1 | 470-75844 |  | 510 OHM | RES MF 510 OHM 1/10W 5% 0603 | BOURNS | CR0603-JW-511ELF
85 | 1 | 470-75422 | DNP | 10.0K | RES MF 10.0K 1/10W 1% 0603 | KOA SPEER | RK73H1JTTD1002F
86 | 3 | 470-75414 |  | 4.7K | RES MF 4.7K 1/10W 5% 0603 | VENKEL COMPANY | CR0603-10W-472JSNT
87 | 6 | 470-75915 |  | 1.0K | RES MF 1.00K 1/16W 0.1% 0603 | KOA SPEER | RN731JTTD1001B25
88 | 1 | 470-76703 |  | 18M | RES MF 18M OHM 1/10W 5% 0603 | PANASONIC | ERJ-3GEYJ186V
89 | 2 | 470-75389 |  | 33.0 OHM | RES MF 33.0 OHM 1/10W 1% 0603 | KOA SPEER | RK73H1JTTD33R0F
90 | 1 | 470-76698 |  | 4.87K | RES MF 4.87K 1/10W 1% 0603 | KOA SPEER | RK73H1JTTD4871F
91 | 1 | 470-77907 |  | 120.0 OHM | RES MF 120 OHM 1/10W 1% 0603 | KOA SPEER | RK73H1JTTD1200F
92 | 4 | 470-75432 |  | 49.9 OHM | RES MF 49.9 OHM 1/10W 1% 0603 | KOA SPEER | RK73H1JTTD49R9F
93 | 2 | 470-30153 |  | 15K | RES MF 15.0K 1/10W 1% 0603 | KOA SPEER | RK73H1JTTD1502F
94 | 5 | 510-75094 |  | SPST PB NO | SW SPST PB MOM NO SMT 50MA@50V AG, ROHS | E SWITCH | TL3301NF160QG
95 | 1 | 510-75062 |  | 1101M2S3CQE2 | SW SPDT SLD TH WSH 28V 6A TH | ITT CANNON | 1101M2S3CQE2
96 | 15 | 280-75148 |  | TEST POINT | NO POPULATION TEST POINT | NA | NA
97 | 7 | 211-75906 |  | TESTLOOP | TEST POINT PAD SIZE 3.4MM X 1.8MM SMT | KEYSTONE ELECTRONICS | 5015
98 | 1 | 211-75906 |  | TESTLOOP | TEST POINT PAD SIZE 3.4MM X 1.8MM SMT | KEYSTONE ELECTRONICS | 5015
99 | 1 | 330-21784 |  | MC34717EP | IC DUAL SWITCH DDR 1.0MHZ 5A QFN26 | FREESCALE SEMICONDUCTOR | MC34717EP
100 | 2 | 480-75198 |  | IRLML6402TRPBF | TRAN PMOS PWR -20VDS -3.6A | INTERNATIONAL RECTIFIER | IRLML6402TRPBF
101 | 1 | 334-76620 |  | MR2A16ACYS35 | IC MEM MRAM 256KX16BIT 35NS ASYNC 3.3V TSOP44 | Freescale Semiconductor | MR2A16ACYS35
102 | 1 | 312-78041 |  | MCF52259 | IC MCU MCF52259 32BIT 80MHZ 512K FLASH 3.3V LQFP144 | FREESCALE SEMICONDUCTOR | MCF52259CAG80
103 | 1 | 341-75308 |  | EPM240ZM100C6 | IC MAXII CPLD 240LE 7.5NS 1.8V MBGA100 | ALTERA | EPM240ZM100C6N
104 | 1 | 312-75975 |  | SN74LVC1G04 | IC GATE NAND INV 3.3NS 1.65-5.5V SOT23_5P | TEXAS INSTRUMENTS | SN74LVC1G04DBVT
105 | 1 | 344-00005 |  | MC9S12UF32 | IC MCU 16 BIT 3.3/5V 100 LQFP PQFP100, UF32 MCU PROGRAMMED BY P&E WITH USB BDM MULTILINK FIRMWARE | P&E MICROCOMPUTER | UF32E_CF
106 | 5 | 315-75266 |  | 74LVC2G66 | IC LIN SW DUAL 1.65-5.5V VSSOP8 | TEXAS INSTRUMENTS | SN74LVC2G66DCUTE4
107 | 1 | 312-30167 |  | MC34164 | IC VSUP 5V MONITOR TRIP/1.0V SO8 | ON SEMICONDUCTOR | MC34164D-5G
108 | 1 | 315-75111 |  | SN74LVC1G66 | IC ANALOG SW 1.65-5.5V SOT23 | TEXAS INSTRUMENTS | SN74LVC1G66DBV
109 | 1 | 312-75968 |  | SN74LVC1G08 | IC GATE AND SGL 2-INPUT POSITIVE 5V SOT23-5 | TEXAS INSTRUMENTS | SN74LVC1G08DBVRE4
110 | 1 | 312-75606 |  | SN74LVC2G08DCUT | IC GATE AND DUAL 2-INPUT POSITIVE 1.65-5.5V VSSOP8 | TEXAS INSTRUMENTS | SN74LVC2G08DCUT
111 | 1 | 312-77858 |  | DP83640 | IC XCVR 10/100M EPHY IEEE 1588 3.3V LQFP48 | NATIONAL SEMICONDUCTOR | DP83640TVV/NOPB
112 | 3 | 312-78038 |  | ICL3232 | IC XCVR RS232 2TX/2RX 250KBPS 3.0-5.5V TSSOP16 | Intersil | ICL3232CVZ
113 | 1 | 312-75390 |  | MIC2026,MIC2076 | IC LIN SW 2 PWR 2.7-5.5V SOIC 8 | MICREL | MIC2026-2YM
114 | 1 | 312-30280 |  | SN65HVD230D | IC XCVR CAN 1MBPS 3.3V SOIC 8 | TEXAS INSTRUMENTS | SN65HVD230D
115 | 1 | 230-75892 |  | 12MHZ | XTAL 12.000MHZ SER -- TH | CITIZEN | HC49US12.000MABJ-UT
116 | 1 | 210-78264 |  | DIP14 | CON 14 DIP SOCKET TH 100MIL SP AU | TYCO ELECTRONICS | 1-1825094-3
117 | 1 | 230-76992 |  | 48MHZ | XTAL 48MHZ 18PF 20PPM SMT | ABRACON CORP | ABM8-48.000MHZ-B2-T
118 | 1 | 230-76374 |  | 32.768KHZ | XTAL 32.768KHZ SMT ROHS COMPLIANT | EPSON ELECTRONICS | FC-135 32.7680KA-A3
119 | 1 | 230-75427 |  | 25MHz | XTAL 25MHZ RSN -- SMT | ECS INC. INTERNATIONAL | ECS-250-18-5PX