## PBSLK + App Boards
-Use this sheet to determine which MCU signals go to Project Board features and MCU_PORT pins
|  | AUX |  | 8-BIT | 8-BIT | 16-BIT | 16-BIT | 16-BIT | 16-BIT | 32-Bit | 32-Bit | 16-Bit DSC |  |  | AUX (FPGA) | DSP
PBMCUSLK | Project | PB13192USLK | QE128 | PBS08QG8SLK | PBS08RG60SLK | PBS12C32SLK | PBS12C128SLK | PBS12DT256SLK | PBS12XDT512SLK | PB5211SLK | PB52233SLK | PB56F801SLK | 56F8013SLK | 56F8014SLK | APS3ESLK | SoundBite
MCUPB2 | Board | MC13192U |  | CSM08QG8 | CSM08RG60 | CSM12C32 | CSM12C128 | CSM12DT256 | CSM12XDT512 | M5211DEMO | M52230DEMO | CSM56F801
Pin-Out | USER I/O | - | 64 LQFP | 16 PDIP | 44 QFP | 80 QFP | 80 QFP | 80 QFP | 80 QFP | 64 LQFP | 80 LQFP | 48 QFP | 32 LQFP | 32 LQFP
1 |  | VIN | VDD | VX | VX | VX | VX | VX | VX | VX | VX | VX | VX | VX | VDD | VDD
3 |  | GND | GND | VSS | GND | GND | GND | GND | GND | GND | GND | GND | GND | GND | GND | GND
5 | COM (Tx) |  | PTB1/KBI1P5/TXD1/ADP5 | PTB1/KBI1P5/ADC1P5/TXD1 | PTB0/TXD | PS1/TXD | PS1/TXD | PS1/TXD | PS1/TXD | UTXD1/GPIO | UTXD1/FEC_COL/GPIO | TXD0 | GPIOB7/TXD/SCL | GPIOB7/TXD/SCL | JM-5
7 | COM (Rx) |  | PTB0/KBI1P4/RXD1/ADP4 | PTB0/KBIP4/ADC1P4/RXD1 | PTB1/RXD | PS0/RXD | PS0/RXD | PS0/RXD | PS0/RXD | URXD1/GPIO | URXD1/FEC_TXD0/GPIO | RXD0 | GPIOB6/RXD/SDA/CLKIN | GPIOB6/RXD/SDA/CLKIN | JM-7
9 | PB1 | IDLE | PTA2/KBI1P2/SDA1/ADP2 | PTA2/KBI1P2/ADC1P2/SDA1 | PTC0/KBI2P0 | PP5/KWP5 | PP0/KWP0/PWM0 | PP0/KWP0/PWM0/MISO1 | PP0/KWP0/PWM0/MISO1 | URTS1*/SYNCB/UTXD2/GPIO | URTS1*/SYNCB/UTXD2/GPIO |  | GPIOA0/PWM0 | GPIOA0/PWM0 | JM-9
11 | PB2 | V_CRC | PTA3/KBI1P3/SCL1/ADP3 | PTA3/KBI1P3/ADC1P3/SCL1 | PTC1/KBI2P1 | PE0/XIRQ* | PP1/KWP1/PWM1 | PP1/KWP1/PWM1/MOSI1 | PP1/KWP1/PWM1/MOSI1 | UCTS1*/SYNCA/URXD2/GPIO | UCTS1*/SYNCA/URXD2/GPIO | TD0 | GPIOA1/PWM1 | GPIOA1/PWM1 | JM-11
13 | Buzzer | RESET_IN* | PTC0/TPM3CH0 | PTA5/RESET*/IRQ*/TCLK | PTD6/TPMCH0 | PT0/IOC0/PW0 | PT0/IOC0/PWM0 | PT0/IOC0 | PT0/IOC0 | GPT0/PWM1/GPIO | GPT0/FEC_TXER/PWM1/GPIO | TD1 | GPIOB4/T0/CLK0 | GPIOB4/T0/CLK0 | JM-13
15 |  | ATTN_IN* | PTC1/TPM3CH1 | PTA0/KBI1P0/ADC1P0/TPM1CH0/AMCP+ | PTB7/TPMCH1 | PT1/IOC1/PW1 | PT1/IOC1/PWM1 | PT1/IOC1 | PT1/IOC1 | GPT1/PWM3/GPIO | GPT1/FEC_TXD1/PWM3/GPIO | TD2 | GPIOB5/T1/FAULT3 | GPIOB5/T1/FAULT3 | JM-15
17 | LCD (MOSI) | SIN | PTB3/KBI1P7/MOSI1/ADP7 | PTB3/KBI1P7/ADC1P7/MOSI1 | PTC4/MOSI | PM4/MOSI | PM4/MOSI | PM4/RXCAN2/RXCAN0/RXCAN4/MOSI0 | PM4/RXCAN2/RXCAN0/RXCAN4/MOSI0 | QSPI_DOUT/CANTX/UTXD1/GPIO | QSPI_DOUT/CANTX/UTXD1/GPIO | MOSI | GPIOB3/MOSI/T3 | GPIOB3/MOSI/T3 | JM-17/JA-2/MOSI | GPSW0
19 | LCD (MISO) | SOUT | PTB4/TPM2CH1/MISO1 | PTB4/MISO1 | PTC5/MISO | PM2/MISO | PM2/MISO | PM2/RXCAN1/RXCAN0/MISO0 | PM2/RXCAN1/RXCAN0/MISO0 | QSPI_DIN/CANRX/URXD1/GPIO | QSPI_DIN/CANRX/URXD1/GPIO | MISO | GPIOB2/MISO/T2 | GPIOB2/MISO/T2 | JM-19/JA-3/MISO | GPSW1
21 | LCD (SCK) | SCK | PTB2/KBI1P6/SPSCK1/ADP6 | PTB2/KBI1P6/SPSCK1 | PTC6/SPSCK | PM5/SCK | PM5/SCK | PM5/TXCN2/TXCAN0/TXCAN4/SCK0 | PM5/TXCN2/TXCAN0/TXCAN4/SCK0 | QSPI_SCK/SCL/URTS1*/GPIO | QSPI_SCK/SCL/URTS1*/GPIO | SCKL | GPIOB0/SCLK/SCL | GPIOB0/SCLK/SCL | JM-21/JA-4/SCK | GPSW2
23 | LCD (SS*) | SEL1* | PTB5/TPM1CH1/SS1 | PTB5/TPM1CHI1/SS1 | PTC7/SS* | PM3/SS* | PM3/SS* | PM3/TXCAN1/TXCAN0/SS0* | PM3/TXCAN1/TXCAN0/SS0* | QSPI_CS0/SDA/UCTS1*/GPIO | QSPI_CS0/SDA/UCTS1*/GPIO | SS* | GPIOB1/SS*/SDA | GPIOB1/SS*/SDA | JM-23/JA-1/SS | GPSW3
25 |  |  | PTD1/KBI2P1/MOSI2 | PTA1/KBI1P1/ADC1P1/ACMP1- | PTE0 | PE4/ECLK | PA7\ADDR15\DATA15 | PA7\ADDR15\DATA15 | PA7 | UTXD0/GPIO | UTXD0/FEC_CRS/GPIO |  | GPIOD0/TDI | GPIOD0/TDI | JM-25
27 |  |  | PTD2/KBI2P2/MISO2 | PTB6/SCA1/XTAL | PTE1 | PE7/XCLKS* | PA6\ADDR14\DATA14 | PA6\ADDR14\DATA14 | PA6 | URXD0/GPIO | URXD0/FEC_RXD0/GPIO |  | GPIOD1/TDO | GPIOD1/TDO | JM-27
29 | PB3 |  | PTD0/KBI2P0/SPSCK2 | PTB7/SCL1/EXTAL | PTE2 | PAD02/AN02 | PA5\ADDR13\DATA13 | PA5\ADDR13\DATA13 | PA5 | URTS0*/CANTX/GPIO | URTS0*/CANTX/FEC_RXDV/GPIO | ANA2 | GPIOD2/TCK | GPIOD2/TCK | JM-29
31 | PB4 |  | PTD3/KBI2P3/SS2 | PTA4/BKGD/MS/ACMP10 | PTE3 | PAD03/AN03 | PA4\ADDR12\DATA12 | PA4\ADDR12\DATA12 | PA4 | UCTS0*/CANRX/GPIO | UCTS0*/CANRX/FEC_RXCLK/GPIO | ANA3 | GPIOD3/TMS | GPIOD3/TMS | JM-31
33 | LED1 |  | PTC2/TPM3CH2 |  | PTE4 | PAD04/AN04 | PA3\ADDR11\DATA11 | PA3\ADDR11\DATA11 | PA3 | IRQ4*/GPIO | IRQ4*/GPIO | ANA4 | GPIOA6/FAULT0 |  | JM-33
35 | LED2 |  | PTC3/TPM3CH3 |  | PTE5 | PAD05/AN05 | PA2\ADDR10\DATA10 | PA2\ADDR10\DATA10 | PA2 | VRH | SYNCA/CANTX/FEC_MDIO/GPIO | ANA5 |  |  | JM-35
37 | LED3 |  | PTC4/TPM3CH4/RSTO |  | PTE6 | PAD06/AN06 | PA1\ADDR9\DATA9 | PA1\ADDR9\DATA9 | PA1 | VRL | SYNCB/CANRX/FEC_MDC/GPIO | ANA6 |  |  | JM-37
39 | LED4 |  | PTC5/TPM3CH5/ACMP2O |  | PTE7 | PAD07/AN07 | PA0\ADDR8\DATA8 | PA0\ADDR8\DATA8 | PA0 | IRQ7*/GPIO | IRQ7*/GPIO | ANA7 |  |  | JM-39
41 |  |  | PTF2/ADP12 |  |  |  | PB7\ADDR7\DATA7 | PB7\ADDR7\DATA7 | PB7 | [5 empty] | JM-41
43 |  |  | PTF3/ADP13 |  |  |  | PB6\ADDR6\DATA6 | PB6\ADDR6\DATA6 | PB6 | [5 empty] | JM-43
45 |  |  | PTF4/ADP14 |  |  |  | PB5\ADDR5\DATA5 | PB5\ADDR5\DATA5 | PB5 | [5 empty] | JM-45
47 |  |  | PTF5/ADP15 |  |  |  | PB4\ADDR4\DATA4 | PB4\ADDR4\DATA4 | PB4 | [5 empty] | JM-47
49 |  |  | PTF6/ADP16 |  |  |  | PB3\ADDR3\DATA3 | PB3\ADDR3\DATA3 | PB3 | [5 empty] | JM-49
51 |  |  | PTF7/ADP17 |  |  |  | PB2\ADDR2\DATA2 | PB2\ADDR2\DATA2 | PB2 | [5 empty] | JM-51
53 |  |  | PTG2/ADP18 |  |  |  | PB1\ADDR1\DATA1 | PB1\ADDR1\DATA1 | PB1
55 |  |  | PTG3/ADP19 |  |  |  | PB0\ADDR0\DATA0 | PB0\ADDR0\DATA0 | PB0
57 | [6 empty] | PM1\TXCAN | PM1\TXCAN0\TXB | PM1\TXCAN0
59 | [6 empty] | PM0\RXCAN | PM0\RXCAN0\RXB | PM0\RXCAN0
2 |  | IRQ_OUT* | PTA5/IRQ/TPM1CLk/RESET* | PTA5/RESET*/IRQ*/TCLK | PTD2/IRQ | PE1/IRQ* | PE1/IRQ* | PE1/IRQ* | PE1/IRQ* | IRQ1*/SYNCA/PWM1/GPIO | IRQ1*/SYNCA/PWM1/GPIO | IREQA* |  |  | JM-2
4 |  |  | PTA5/IRQ/TPM1CLk/RESET* | PTA5/RESET*/IRQ*/TCLK | PTD1/RESET* | RESET* | RESET* | RESET* | RESET* | RSTI* | RSTI* | RESET* | GPIOA7/RESET*/Vpp | GPIOA7/RESET*/Vpp | JM-4
6 |  |  | PTA4/ACMP1O/BKGD/MS | PTA4/BKGD/MS/ACMP10 | PTD0/BKGD/MS | MODC/BKGD | MODC/BKGD | MODC/BKGD | MODC/BKGD | RSTO* | RSTO* |  |  |  | JM-6
8 |  |  | PTE7/TMP3CLK (n/c for 32 LQFP) | PTB7/SCL1/EXTAL | PTB2 |  | PP7/KWP7 | PP7/KWP7/PWM7/SCK2 | PP7/KWP7/PWM7/SCK2 | No Connect | No Connect |  |  |  | JM-8
10 |  |  | VREFH | PTB6/SDA1/XTAL | PTB3 |  | PAD07/AN07 | PAD07/AN07 | PAD07/AN07 | AN0/GPIO | AN0/GPIO |  | GPIOC0/ANA0 | GPIOC0/ANA0 | JM-10/JB-1
12 |  |  | VREFL |  | PTB4 |  | PAD06/AN06 | PAD06/AN06 | PAD06/AN06 | AN1/GPIO | AN1/GPIO |  | GPIOC1/ANA1 | GPIOC1/ANA1 | JM-12/JB-2
14 |  |  | PTA0/KBI1P0/TPM1CH0/ADP0/ACMP1+ |  | PTB5 |  | PAD05/AN05 | PAD05/AN05 | PAD05/AN05 | AN2/GPIO | AN2/GPIO |  | GPIOC2/Vrefh/ANA2 | GPIOC2/Vrefh/ANA2 | JM-14/JB-3
16 |  |  | PTA1/KBI1P1/TPM2CH0/ADP1/ACMP1- |  | PTB6 |  | PAD04/AN04 | PAD04/AN04 | PAD04/AN04 | AN3/GPIO | AN3/GPIO |  |  | GPIOC3/ANA3 | JM-16/JB-4
18 |  |  | PTF0/ADP10 (n/c for 32 LQFP) | PTA1/KBI1P1/ADC1P1/ACMP1- | PTD4/ACMP- | PAD00/AN00 | PAD00/AN00 | PAD00/AN00 | PAD00/AN00 | AN4/GPIO | AN4/GPIO | ANA0 | GPIOC4/ANB0 | GPIOC4/ANB0 | JM-18 | GPSW7
20 | POT | RXTXEN | PTF1/ADP11 (n/c for 32 LQFP) | PTA0/KBI1P0/ADC1P0/TPM1CH0/AMCP+ | PTD5/ACMP+ | PAD01/AN01 | PAD01/AN01 | PAD01/AN01 | PAD01/AN01 | AN5/GPIO | AN5/GPIO | ANA1 | GPIOC5/ANB1 | GPIOC5/ANB1 | JM-20 | GPSW6
22 |  | ANTCTL | PTA6/TPM1CH2/ADP8 |  | PTA0/KBI1P0 | PB4 | PAD02/AN02 | PAD02/AN02 | PAD02/AN02 | AN6/GPIO | AN6/GPIO |  | GPIOC6/Vrefl/ANB2 | GPIOC6/Vrefl/ANB2 | JM-22 | GPSW5
24 |  | SEL2* | PTA7/TPM2CH2/ADP9 |  | PTA1/KBI1P1 | PA0 | PAD03/AN03 | PAD03/AN03 | PAD03/AN03 | AN7/GPIO | AN7/GPIO | FAULTA0 |  | GPIOC7/ANB3 | JM-24 | GPSW4
26 |  |  | PTH6/SCL2 (PTB7/SCL1/EXTAL for 32 LQFP) |  | PTA2/KBI1P2 | PM1/TXCAN | PJ7/KWJ7 | PJ7/KWJ7/TXCAN4/SCL0 | PJ7/KWJ7/TXCAN4/SCL0 | SCL/CANTX/UTXD2/GPIO | SCL/CANTX/UTXD2/GPIO |  | GPIOB1/SS*/SDA | GPIOB1/SS*/SDA | JM-26
28 |  |  | PTH7/SDA2 (PTB6/SDA1/XTAL for 32 LQFP) |  | PTA3/KBI1P3 | PM0/RXCAN | PJ6/KWJ6 | PJ6/KWJ6/RXCAN4/SDA0 | PJ6/KWJ6/RXCAN4/SDA0 | SDA/CANRX/URXD2/GPIO | SDA/CANRX/URXD2/GPIO |  | GPIOB0/SCLK/SCL | GPIOB0/SCLK/SCL | JM-28
30 |  |  | PTD4/KBI2P4 (n/c for 32 LQFP) |  | PTC2/KBI2P2 | PT2/IOC2/PW2 | PP2/KWP2/PWM2 | PP2/KWP2/PWM2/SCK1 | PP2/KWP2/PWM2/SCK1 | GPT2/PWM5/GPIO | GPT2/FEC_TXD2/PWM5/GPIO | PWMA0 | GPIOA2/PWM2 | GPIOA2/PWM2 | JM-30
32 | POT_EN (1) |  | PTD5/KBI2P5 (n/c for 32 LQFP) |  | PTC3/KBI2P3 | PT3/IOC3/PW3 | PP3/KWP3/PWM3 | PP3/KWP3/PWM3/SS1* | PP3/KWP3/PWM3/SS1* | GPT3/PWM7/GPIO | GPT3/FEC_TXD3/PWM7/GPIO | PWMA1 | GPIOA3/PWM3 |  | JM-32
34 | LED_EN (0) |  | PTD6/KBI2P6 (n/c for 32 LQFP) |  | PTA4/KBI1P4 | PT4/IOC4/PW4 | PP4/KWP4/PWM4 | PP4/KWP4/PWM4/MISO2 | PP4/KWP4/PWM4/MISO2 | DTIN0/DTOUT0/PWM0/GPIO | DTIN0/DTOUT0/PWM0/GPIO | PWMA2 | GPIOA4/PWM4/FAULTS1/T2 | GPIOA4/PWM4/FAULTS1/T2 | JM-34
36 | PB_EN (0) |  | PTD7/KBI2P7 (n/c for 32 LQFP) |  | PTA5/KBI1P5 | PT5/IOC5 | PP5/KWP5/PWM5 | PP5/KWP5/PWM5/MOSI2 | PP5/KWP5/PWM5/MOSI2 | DTIN1/DTOUT1/PWM2/GPIO | DTIN1/DTOUT1/PWM2/GPIO | PWMA3 | GPIOA5/PWM5/FAULT2/T3 | GPIOA5/PWM5/FAULT2/T3 | JM-36
38 |  |  | PTC7/TxD2/ACMP2- |  | PTA6/KBI1P6 | PT6/IOC6 | PS2 | PS2/RXD1 | PS2/RXD1 | DTIN2/DTOUT2/PWM4/GPIO | DTIN2/DTOUT2/PWM4/GPIO | PWMA4 |  |  | JM-38
40 |  |  | PTC6/RxD2/ACMP2+ |  | IRO | PT7/IOC7 | PS3 | PS3/TXD1 | PS3/TXD1 | DTIN3/DTOUT3/PWM6/GPIO | DTIN3/DTOUT3/PWM6/GPIO | PWMA5 |  |  | JM-40
42 |  |  | PTB7/SCL1/EXTAL |  |  |  | PE0\XIRQ* | PE0\XIRQ* | PE0\XIRQ* | [5 empty] | JM-42/PROG_B
44 |  |  | PTB6/SDA1/XTAL |  |  |  | PE2\RW | PE2\RW | PE2 | [5 empty] | JM-44/DONE
46 |  |  | PTG0 |  |  |  | PE3\TAGLO*\LSTRB* | PE3\TAGLO*\LSTRB* | PE3 | [5 empty] | JM-46/INIT_B
48 |  |  | PTG1 |  |  |  | PE4\ECLK | PE4\ECLK | PE4\ECLK | [5 empty] | JM-46/DIN
50 |  |  | PTH0 |  |  |  | PT2\IOC2 | PT2\IOC2 | PT2\IOC2 | [5 empty] | JM-50/CCLK
52 |  |  | PTH1 |  |  |  | PT3\IOC3 | PT3\IOC3 | PT3\IOC3 | [5 empty] | JM-52/DOUT
54 |  |  | PTE6 |  |  |  | PT4\IOC4 | PT4\IOC4 | PT4\IOC4
56 |  |  | No Connect |  |  |  | PT5\IOC5 | PT5\IOC5 | PT5\IOC5
58 | [6 empty] | PT6\IOC6 | PT6\IOC6 | PT6\IOC6
60 | [6 empty] | PT7\IOC7 | PT7\IOC7 | PT7\IOC7

## App Boards
-Use this sheet to determine which MCU signals go to features on the module.
| AP13192USLK | QE128 | APS12DT256SLK | APS12XDT512SLK | APS12C32SLK | APS08QG8SLK | AP5211SLK | AP52233SLK | APS08RG60SLK | AP56F801SLK | FPGA
| MC13192U |  | CSM12DT256 | CSM12XDT512 | CSM12C32 | CSM08QG8 | M5211DEMO | M52230DEMO | CSM08RG60 | CSM56F801
USER I/O | - |  | 80 QFP | 80 QFP | 48 QFP | 16 PDIP | 64 LQFP | 80 LQFP | 44 QFP | 48 QFP | 60
COM (Tx) |  |  | PS1/TXD | PS1/TXD | PS1/TXD | TXD [5] | TxD | TxD |  | TxD
COM (Rx) |  |  | PS0/RXD | PS0/RXD | PS0/RXD | RXD1 [7] | RxD | RxD |  | RxD
PB1 |  | PTA2/KBI1P2/SDA1/ADP2 | PP0/KWP0/PWM0/MISO1 | PP0/KWP0/PWM0/MISO1 | PE0/XIRQ* | PTA2 [9] | IRQ4*/GPIO | IRQ4*/GPIO |  | PWMA0
PB2 |  | PTA3/KBI1P3/SCL1/ADP3 | PP1/KWP1/PWM1/MOSI1 | PP1/KWP1/PWM1/MOSI1 | PP5/KWP5 | PTA3 [11] | IRQ7*/GPIO | IRQ7*/GPIO |  | PWMA1
PB3 |  | PTD2/KBI2P2/MISO2 | -- | -- | -- | -- | -- | -- |  | --
PB4 |  | PTD3/KBI2P3/SS2 | -- | -- | -- | -- | -- | -- |  | --
LED1 |  |  | PB4/ADDR4/DATA4 | PB4 | PA0 | PTB6 [10] | DTIN0/DTOUT0/PWM0/GPIO | DTIN0/DTOUT0/PWM0/GPIO |  | TD0
LED2 |  |  | PB5/ADDR5/DATA5 | PB5 | PB4 | PTB7 [8] | DTIN1/DTOUT1/PWM2/GPIO | DTIN1/DTOUT1/PWM2/GPIO |  | TD1
LED3 |  |  | PB6/ADDR6/DATA6 | PB6 | -- | -- | DTIN2/DTOUT2/PWM4/GPIO | DTIN2/DTOUT2/PWM4/GPIO |  | --
LED4 |  |  | PB7/ADDR7/DATA7 | PB7 | -- | -- | DTIN3/DTOUT3/PWM6/GPIO | DTIN3/DTOUT3/PWM6/GPIO |  | --
POT |  |  | PAD05/AN05 | PAD05/AN05 | -- | PTA0 [15] | AN0/GPIO | -- |  | --
Photcell |  |  | PAD04/AN04 | PAD04/AN04 | -- | PTA1 [25] | -- | -- |  | --
Accelerometer | -- |  | -- | -- | -- | -- | -- | AN0/GPIO | -- | --
DIP1 |  |  | PB0/ADDR0/DATA0 | PB0 | -- | -- | -- | -- |  | --
DIP2 |  |  | PB1/ADDR1/DATA1 | PB1 | -- | -- | -- | -- |  | --
DIP3 |  |  | PB2/ADDR2/DATA2 | PB2 | -- | -- | -- | -- |  | --
DIP4 |  |  | PB3/ADDR3/DATA3 | PB3 | -- | -- | -- | -- |  | --
BUZZER |  | PTB5/TPM1CH1/SS1

## FPGA
-Use this sheet to determine which FPGA signals go to on-board module features and MCU_PORT pins.
Board Information |  |  | FPGA Information
MCU_PORT | Port Name | Feature | Bank | FPGA Signal Name | FPGA PIN
1 | VDD
3 | GND
5 | JM-5 |  | 3 | IO_L06P_3/LHCLK6 | 17
7 | JM-7 |  | 3 | IO_L07P_3 | 22
9 | JM-9 |  | 2 | IO_L01P_2/CSO_B | 24
11 | JM-11 |  | 2 | IO_L03P_2/GCLK12 | 32
13 | JM-13 |  | 2 | IO1/D5 | 34
15 | JM-15 |  | 2 | IO_L04N_2/D3/GCLK15 | 36
17 | JM-17/JA-2/MOSI | PMOD_A | 2 | IO_L06P_2/D2/GCLK2 | 40
19 | JM-19/JA-3/MISO | PMOD_A | 2 | IO_L08P_2/VS2 | 47
21 | JM-21/JA-4/SCK | PMOD_A | 2 | IO_L09P_2/VS0 | 49
23 | JM-23/JA-1/SS | PMOD_A | 1 | IO_L01N_1 | 54
25 | JM-25 |  | 1 | IO_L02N_1 | 58
27 | JM-27 |  | 1 | IO_L03N_1/RHCLK1 | 61
29 | JM-29 |  | 1 | IO_L04N_1/RHCLK3 | 63
31 | JM-31 |  | 1 | IO_L05N_1/RHCLK5 | 66
33 | JM-33 |  | 1 | IO_L06N_1/RHCLK7 | 68
35 | JM-35 |  | 1 | IO_L07N_1 | 70
37 | JM-37 |  | 0 | IO_L01N_0 | 79
39 | JM-39 |  | 0 | IO_L02N_0/GCLK5 | 84
41 | JM-41 |  | 0 | IO_L03N-0/GCLK7 | 86
43 | JM-43 |  | 0 | IO_L05P_0/GCLK10 | 90
45 | JM-45 |  | 0 | IO_L05N_0/GCLK11 | 91
47 | JM-47 |  | 0 | IO1_0 | 92
49 | JM-49 |  | 0 | IO_L06P_0 | 94
51 | JM-51 |  | 0 | IO_L06N_0/VREF_0 | 95
53 | NC
55 | NC
57 | NC
59 | NC
2 | JM-2 |  | 3 | IO_L05P_3/LHCLK4 | 15
4 | JM-4 |  | 3 | IO_L05N_3/LHCLK5 | 16
6 | JM-6 |  | 3 | IO_L06N_3/LHCLK7 | 18
8 | JM-8 |  | 3 | IO_L07N_3 | 23
10 | JM-10/JB-1 | PMOD_B | 2 | IO_L02N_2/MOSI/CSI_B | 27
12 | JM-12/JB-2 | PMOD_B | 2 | IO-L03N_2/D6/GCLK13 | 33
14 | JM-14/JB-3 | PMOD_B | 2 | IO_L04P_2/D4/GCLK14 | 35
16 | JM-16/JB-4 | PMOD_B | MISC | IP_L05P_2/RDWR_B/GCLK0 | 38
18 | JM-18 |  | 2 | IO_L06N_2/D1/GCLK3 | 41
20 | JM-20 |  | 2 | IO_L08N_2/VS1 | 48
22 | JM-22 |  | 1 | IO_L01P_1 | 53
24 | JM-24 |  | 1 | IO_L07N_1 | 57
26 | JM-26 |  | 1 | IO_L03P_1/RHCLK0 | 60
28 | JM-28 |  | 1 | IO_L04P_1/RHCLK2 | 62
30 | JM-30 |  | 1 | IO_L05P_1/RHCLK4 | 65
32 | JM-32 |  | 1 | IO_L06P_RHCLK6 | 67
34 | JM-34 |  | 1 | IO_L07P_1 | 70
36 | JM-36 |  | 0 | IO_L01P_0 | 78
38 | JM-38 |  | 0 | IO_L02P_0/GCLK4 | 83
40 | JM-40 |  | 0 | IO_L03P_0/GCLK6 | 85
42 | JM-42/PROG_B |  | MISC | PROG_B | 1
44 | JM-44/DONE |  | MISC | DONE | 51
46 | JM-46/INIT_B |  | MISC | IO_L01N_2/INIT_B | 25
48 | JM-46/DIN |  | MISC | IO_L09N_2/DIN/D0 | 44
50 | JM-50/CCLK |  | MISC | IO_L09N_2/CCLK | 50
52 | JM-52/DOUT |  | MISC | IO_L02P_2/DOUT/BUSY | 26
54 | NC
56 | NC
58 | NC
60 | NC
| JC-1 | PMOD_C | 3 | IO_L03P_3/LHCLK0 | 9
| JC-2 | PMOD_C | 3 | IO_L03N_3/LHCLK1 | 10
| JC-3 | PMOD_C | 3 | IO_L04P_3/LHCLK2 | 11
| JC-4 | PMOD_C | 3 | IO_L04N_3/LHCLK3 | 12
| JD-1 | PMOD_D | 3 | IO_L01P_3 | 2
| JD-2 | PMOD_D | 3 | IO_L01N_3 | 3
| JD-3 | PMOD_D | 3 | IO_L02P_3 | 4
| JD-4 | PMOD_D | 3 | IO_L02N_3/VREF_3 | 5

## Generic MCU_PORT FootPrint
Standard MCU_PORT Connector for HCS08/DSC/HCS12/HCS12X/ColdFire boards
Signals in Red are important and should not be moved
Signals in Black are in preferred location for cross-compatability
VDD | 1 | 2 | IRQ
VSS | 3 | 4 | Reset, RSTI
UART TXD | 5 | 6 | BDM (S08 and S12), RSTO, GPIO
UART RXD | 7 | 8 | Other MCU Signals, GPIO
UART RTS, KBI, GPIO | 9 | 10 | ATD, Other MCU Signals, GPIO
UART CTS, KBI, GPIO | 11 | 12 | ATD, Other MCU Signals, GPIO
IOC/TCH/PWM, GPIO | 13 | 14 | ATD, Other MCU Signals, GPIO
IOC/TCH/PWM, GPIO | 15 | 16 | ATD, Other MCU Signals, GPIO
QSPI_DOUT, MOSI, GPIO | 17 | 18 | ATD, GPIO
QSPI_DIN, MISO, GPIO | 19 | 20 | ATD, GPIO
QSPI_SCK, SPSCK, GPIO | 21 | 22 | ATD, Other MCU Signals, GPIO
QSPI_CS0, /SS, GPIO | 23 | 24 | ATD, Other MCU Signals, GPIO
QSPI_CS1, GPIO | 25 | 26 | CAN/LIN Tx, I2C SCL
QSPI_CS2, GPIO | 27 | 28 | CAN/LIN Rx, I2C SDA
QSPI_CS3, GPIO | 29 | 30 | KBI, GPIO
GPIO | 31 | 32 | KBI, GPIO
GPIO | 33 | 34 | TCH/PWM, Other MCU Signals
GPIO | 35 | 36 | TCH/PWM, Other MCU Signals
GPIO | 37 | 38 | IR RxD, Other MCU Signals
GPIO | 39 | 40 | IR TxD, Other MCU Signals
I/O | 41 | 42 | CAN/LIN Tx, I2C SDA
I/O | 43 | 44 | CAN/LIN Rx, I2C SCL
I/O | 45 | 46 | IOC/TCH/PWM, I/O
I/O | 47 | 48 | IOC/TCH/PWM, I/O
I/O | 49 | 50 | Other MCU Signals
I/O | 51 | 52 | Other MCU Signals
I/O | 53 | 54 | Other MCU Signals
I/O | 55 | 56 | Other MCU Signals
IOC/TCH/PWM, I/O | 57 | 58 | Other MCU Signals
IOC/TCH/PWM, I/O | 59 | 60 | Other MCU Signals
IOC/TCH/PWM, I/O | 61 | 62 | Other MCU Signals
IOC/TCH/PWM, I/O | 63 | 64 | Other MCU Signals
Other MCU Signals | 65 | 66 | Other MCU Signals
Other MCU Signals | 67 | 68 | Other MCU Signals
Other MCU Signals | 69 | 70 | Other MCU Signals
Other MCU Signals | 71 | 72 | Other MCU Signals
Other MCU Signals | 73 | 74 | Other MCU Signals
Other MCU Signals | 75 | 76 | Other MCU Signals
Other MCU Signals | 77 | 78 | Other MCU Signals
Other MCU Signals | 79 | 80 | Other MCU Signals