## TWR-SER2
TWR-SER2 Primary Connector
Side B | [5 empty] | Side A
Pin # | Name | Group | Usage | Used | Jmp | Pin # | Name | Group | Usage | Used | Jmp
B1 | 5V | Power | 5.0V Power | X |  | A1 | 5V | Power | 5.0V Power | X
B2 | GND | Power | Ground | X |  | A2 | GND | Power | Ground | X
B3 | 3.3V | Power | 3.3V Power | X |  | A3 | 3.3V | Power | 3.3V Power | X
B4 | ELE_PS_SENSE | Power | Elevator Power Sense | X |  | A4 | 3.3V | Power | 3.3V Power | X
B5 | GND | Power | Ground | X |  | A5 | GND | Power | Ground | X
B6 | GND | Power | Ground | X |  | A6 | GND | Power | Ground | X
B7 | SDHC_CLK / SPI1_CLK | SDHC / SPI 1 |  |  |  | A7 | SCL0 | I2C 0
B8 | SDHC_D3 / SPI1_CS1_b | SDHC / SPI 1 |  |  |  | A8 | SDA0 | I2C 0
B9 | SDHC_D3 / SPI1_CS0_b | SDHC / SPI 1 |  |  |  | A9 | GPIO9 / CTS1 | GPIO / UART
B10 | SDHC_CMD / SPI1_MOSI | SDHC / SPI 1 |  |  |  | A10 | GPIO8 / SDHC_D2 | GPIO / SDHC
B11 | SDHC_D0 / SPI1_MISO | SDHC / SPI 1 |  |  |  | A11 | GPIO7 / SD_WP_DET | GPIO / SDHC
Mechanical Key
B12 | ETH_COL | Ethernet | MII_COL | X |  | A12 | ETH_CRS | Ethernet | MII_CRS | X
B13 | ETH_RXER | Ethernet | MII_RXER / RMII0_RXER | X |  | A13 | ETH_MDC | Ethernet | MII_MDC / RMII0_MDC | X
B14 | ETH_TXCLK | Ethernet | MII_TXCLK | X |  | A14 | ETH_MDIO | Ethernet | MII_MDIO / RMII0_MDIO | X
B15 | ETH_TXEN | Ethernet | MII_TXEN / RMII0_TXEN | X |  | A15 | ETH_RXCLK | Ethernet | MII_RXCLK | X
B16 | ETH_TXER | Ethernet |  |  |  | A16 | ETH_RXDV | Ethernet | MII_RXDV / RMII0_CRS_DV | X
B17 | ETH_TXD3 | Ethernet | MII_TXD3 | X |  | A17 | ETH_RXD3 | Ethernet | MII_RXD3 | X
B18 | ETH_TXD2 | Ethernet | MII_TXD2 | X |  | A18 | ETH_RXD2 | Ethernet | MII_RXD2 | X
B19 | ETH_TXD1 | Ethernet | MII_TXD1 / RMII0_TXD1 | X |  | A19 | ETH_RXD1 | Ethernet | MII_RXD1 / RMII0_RXD1 | X
B20 | ETH_TXD0 | Ethernet | MII_TXD0 / RMII0_TXD0 | X |  | A20 | ETH_RXD0 | Ethernet | MII_RXD0 / RMII0_RXD0 | X
B21 | GPIO1 / RTS1 | GPIO / UART |  | X |  | A21 | SSI_MCLK | SSI
B22 | GPIO2 / SDHC_D1 | GPIO / SDHC |  | X |  | A22 | SSI_BCLK | SSI
B23 | GPIO3 | GPIO |  |  |  | A23 | SSI_FS | SSI
B24 | CLKIN0 | Clock | RMII_REF_CLK | X | X | A24 | SSI_RXD | SSI
B25 | CLKOUT1 | Clock |  |  |  | A25 | SSI_TXD | SSI
B26 | GND | Power | Ground | X |  | A26 | GND | Power | Ground | X
B27 | AN7 | ADC |  |  |  | A27 | AN3 | ADC
B28 | AN6 | ADC |  |  |  | A28 | AN2 | ADC
B29 | AN5 | ADC |  |  |  | A29 | AN1 | ADC
B30 | AN4 | ADC |  |  |  | A30 | AN0 | ADC
B31 | GND | Power | Ground | X |  | A31 | GND | Power | Ground | X
B32 | DAC1 | DAC |  |  |  | A32 | DAC0 | DAC
B33 | TMR3 | Timer |  |  |  | A33 | TMR1 | Timer
B34 | TMR2 | Timer |  |  |  | A34 | TMR0 | Timer
B35 | GPIO4 | GPIO | USB_VBUS_EN | X | X | A35 | GPIO6 | GPIO | USB_VBUS_OC | X | X
B36 | 3.3V | Power | 3.3V Power | X |  | A36 | 3.3V | Power | 3.3V Power | X
B37 | PWM7 | PWM |  |  |  | A37 | PWM3 | PWM |  | X
B38 | PWM6 | PWM |  |  |  | A38 | PWM2 | PWM |  | X
B39 | PWM5 | PWM |  | X |  | A39 | PWM1 | PWM |  | X
B40 | PWM4 | PWM |  | X |  | A40 | PWM0 | PWM |  | X
B41 | CANRX0 | CAN 0 | CAN_RX | X | X | A41 | RXD0 | UART 0 | UART0_RX | X | X
B42 | CANTX0 | CAN 0 | CAN_TX | X | X | A42 | TXD0 | UART 0 | UART0_TX | X | X
B43 | 1WIRE | 1-Wire | CAN_S | X | X | A43 | RXD1 | UART 1 | UART1_RX | X | X
B44 | SPI0_MISO (IO1) | SPI 0 |  | X |  | A44 | TXD1 | UART 1 | UART1_TX | X | X
B45 | SPI0_MOSI (IO0) | SPI 0 |  | X |  | A45 | VSS | Analog Vref
B46 | SPI0_CS0_b | SPI 0 |  | X |  | A46 | VDDA | Analog Vref
B47 | SPI0_CS1_b | SPI 0 |  | X |  | A47 | VREFA1 | Analog Vref
B48 | SPI0_CLK | SPI 0 |  | X |  | A48 | VREFA2 | Analog Vref
B49 | GND | Power | Ground | X |  | A49 | GND | Power | Ground | X
B50 | SCL1 | I2C 1 |  |  |  | A50 | GPIO14 | GPIO
B51 | SDA1 | I2C 1 |  |  |  | A51 | GPIO15 | GPIO
B52 | GPIO5 / SPI0_HOLD (IO3) | GPIO / SPI 0 |  | X |  | A52 | GPIO16 / SPI0_WP (IO2) | GPIO / SPI 0
B53 | USB0_DP_PDOWN | USB 0 | USB D+ Pulldown Control | X |  | A53 | GPIO17 | GPIO
B54 | USB0_DM_PDOWN | USB 0 | USB D- Pulldown Control | X |  | A54 | USB0_DM | USB 0 | USB D- | X
B55 | IRQ_H | Interrupt |  |  |  | A55 | USB0_DP | USB 0 | USB D+ | X
B56 | IRQ_G | Interrupt |  |  |  | A56 | USB0_ID | USB 0
B57 | IRQ_F | Interrupt |  |  |  | A57 | USB0_VBUS | USB 0 | USB VBUS HST | X
B58 | IRQ_E | Interrupt |  |  |  | A58 | TMR7 | Timer
B59 | IRQ_D | Interrupt |  |  |  | A59 | TMR6 | Timer
B60 | IRQ_C | Interrupt |  |  |  | A60 | TMR5 | Timer
B61 | IRQ_B | Interrupt |  |  |  | A61 | TMR4 | Timer
B62 | IRQ_A | Interrupt |  |  |  | A62 | RSTIN_b | Reset
B63 | EBI_ALE / EBI_CS1_b | EBI |  |  |  | A63 | RSTOUT_b | Reset | Reset to Ethernet PHY / SPI | X
B64 | EBI_CS0_b | EBI |  |  |  | A64 | CLKOUT0 | Clock | CLOCKOUT0 | X
B65 | GND | Power | Ground | X |  | A65 | GND | Power | Ground | X
B66 | EBI_AD15 | EBI |  |  |  | A66 | EBI_AD14 | EBI
B67 | EBI_AD16 | EBI |  |  |  | A67 | EBI_AD13 | EBI
B68 | EBI_AD17 | EBI |  |  |  | A68 | EBI_AD12 | EBI
B69 | EBI_AD18 | EBI |  |  |  | A69 | EBI_AD11 | EBI
B70 | EBI_AD19 | EBI |  |  |  | A70 | EBI_AD10 | EBI
B71 | EBI_R/W_b | EBI |  |  |  | A71 | EBI_AD9 | EBI
B72 | EBI_OE_b | EBI |  |  |  | A72 | EBI_AD8 | EBI
B73 | EBI_D7 | EBI |  |  |  | A73 | EBI_AD7 | EBI
B74 | EBI_D6 | EBI |  |  |  | A74 | EBI_AD6 | EBI
B75 | EBI_D5 | EBI |  |  |  | A75 | EBI_AD5 | EBI
B76 | EBI_D4 | EBI |  |  |  | A76 | EBI_AD4 | EBI
B77 | EBI_D3 | EBI |  |  |  | A77 | EBI_AD3 | EBI
B78 | EBI_D2 | EBI |  |  |  | A78 | EBI_AD2 | EBI
B79 | EBI_D1 | EBI |  |  |  | A79 | EBI_AD1 | EBI
B80 | EBI_D0 | EBI |  |  |  | A80 | EBI_AD0 | EBI
B81 | GND | Power | Ground | X |  | A81 | GND | Power | Ground | X
B82 | 3.3V | Power | 3.3V Power | X |  | A82 | 3.3V | Power | 3.3V Power | X
TWR-SER2 Secondary Connector
Side B | [5 empty] | Side A
Pin # | Name | Group | Description | Used | Jmp | Pin # | Name | Group | Description | Used | Jmp
B1 | 5V | Power | 5.0V Power | X |  | A1 | 5V | Power | 5.0V Power | X
B2 | GND | Power | Ground | X |  | A2 | GND | Power | Ground | X
B3 | 3.3V | Power | 3.3V Power | X |  | A3 | 3.3V | Power | 3.3V Power | X
B4 | ELE_PS_SENSE | Power | Elevator Power Sense |  |  | A4 | 3.3V | Power | 3.3V Power | X
B5 | GND | Power | Ground | X |  | A5 | GND | Power | Ground | X
B6 | GND | Power | Ground | X |  | A6 | GND | Power | Ground | X
B7 | SPI2_CLK | SPI 2 |  |  |  | A7 | SCL2 | I2C 2
B8 | SPI2_CS1_b | SPI 2 |  |  |  | A8 | SDA2 | I2C 2
B9 | SPI2_CS0_b | SPI 2 |  |  |  | A9 | GPIO25 | GPIO
B10 | SPI2_MOSI | SPI 2 |  |  |  | A10 | ULPI_STOP | ULPI | ULPI_STP | X
B11 | SPI2_MISO | SPI 2 |  |  |  | A11 | ULPI_CLK | ULPI | ULPI_USB_CLK | X
Mechanical Key
B12 | ETH_COL | Ethernet |  |  |  | A12 | GPIO26 | GPIO
B13 | ETH_RXER | Ethernet | RMII1_RXER | X |  | A13 | ETH_MDC | Ethernet
B14 | ETH_TXCLK | Ethernet |  |  |  | A14 | ETH_MDIO | Ethernet
B15 | ETH_TXEN | Ethernet | RMII1_TXEN | X |  | A15 | ETH_RXCLK | Ethernet
B16 | GPIO18 | GPIO |  |  |  | A16 | ETH_RXDV | Ethernet | RMII1_CRS_DV | X
B17 | GPIO19 / SDHC_D4 | GPIO / SDHC |  |  |  | A17 | GPIO27 / SDHC_D6 | GPIO / SDHC
B18 | GPIO20 / SDHC_D5 | GPIO / SDHC |  |  |  | A18 | GPIO28 / SDHC_D7 | GPIO / SDHC
B19 | ETH_TXD1 | Ethernet | RMII1_TXD1 | X |  | A19 | ETH_RXD1 | Ethernet | RMII1_RXD1 | X
B20 | ETH_TXD0 | Ethernet | RMII1_TXD0 | X |  | A20 | ETH_RXD0 | Ethernet | RMII1_RXD0 | X
B21 | ULPI_NEXT / USB1_DM | ULPI / USB 1 | ULPI_NXT | X |  | A21 | ULPI_DATA0 / USB3_DM | ULPI / USB 3 | ULPI_DATA0 | X
B22 | ULPI_DIR / USB1_DP | ULPI / USB 1 | ULPI_DIR | X |  | A22 | ULPI_DATA1 / USB3_DP | ULPI / USB 3 | ULPI_DATA1 | X
B23 | UPLI_DATA5 / USB2_DM | ULPI / USB 2 | ULPI_DATA5 | X |  | A23 | ULPI_DATA2 / USB4_DM | ULPI / USB 4 | ULPI_DATA2 | X
B24 | ULPI_DATA6 / USB2_DP | ULPI / USB 2 | ULPI_DATA6 | X |  | A24 | ULPI_DATA3 / USB4_DP | ULPI / USB 4 | ULPI_DATA3 | X
B25 | ULPI_DATA7 | ULPI | ULPI_DATA7 | X |  | A25 | ULPI_DATA4 | ULPI | ULPI_DATA4 | X
B26 | GND | Power | Ground | X |  | A26 | GND | Power | Ground | X
B27 | LCD_HSYNC / LCD_P24 | Display |  |  |  | A27 | AN11 | ADC
B28 | LCD_VSYNC / LCD_P25 | Display |  |  |  | A28 | AN10 | ADC
B29 | AN13 | ADC |  |  |  | A29 | AN9 | ADC
B30 | AN12 | ADC |  |  |  | A30 | AN8 | ADC
B31 | GND | Power | Ground | X |  | A31 | GND | Power | Ground | X
B32 | LCD_CLK / LCD_P26 | Display |  |  |  | A32 | GPIO29 | GPIO
B33 | TMR11 | Timer |  |  |  | A33 | TMR9 | Timer
B34 | TMR10 | Timer |  |  |  | A34 | TMR8 | Timer
B35 | GPIO21 | GPIO |  |  |  | A35 | GPIO30 | GPIO
B36 | 3.3V | Power | 3.3V Power |  |  | A36 | 3.3V | Power | 3.3V Power | X
B37 | PWM15 | PWM |  |  |  | A37 | PWM11 | PWM
B38 | PWM14 | PWM |  |  |  | A38 | PWM10 | PWM
B39 | PWM13 | PWM |  |  |  | A39 | PWM9 | PWM
B40 | PWM12 | PWM |  |  |  | A40 | PWM8 | PWM
B41 | CANRX1 | CAN 1 |  |  |  | A41 | RXD2 / TSI0 | UART 2 / TSI | UART2_RX | X | X
B42 | CANTX1 | CAN 1 |  |  |  | A42 | TXD2 / TSI1 | UART 2 / TSI | UART2_TX | X | X
B43 | GPIO22 | GPIO |  |  |  | A43 | RTS2 / TSI2 | UART 2 / TSI | UART2_RTS | X | X
B44 | LCD_OE / LCD_P27 | Display |  |  |  | A44 | CTS2 / TSI3 | UART 2 / TSI | UART2_CTS | X | X
B45 | LCD_D0 / LCD_P0 | Display |  |  |  | A45 | RXD3 / TSI4 | UART 3 / TSI | UART3_RX | X | X
B46 | LCD_D1 / LCD_P1 | Display |  |  |  | A46 | TXD3 / TSI5 | UART 3 / TSI | UART3_TX | X | X
B47 | LCD_D2 / LCD_P2 | Display |  |  |  | A47 | RTS3 / TSI6 | UART 3 / TSI | UART3_RTS | X | X
B48 | LCD_D3 / LCD_P3 | Display |  |  |  | A48 | CTS3 / TSI7 | UART 3 / TSI | UART3_CTS | X | X
B49 | GND | Power | Ground | X |  | A49 | GND | Power | Ground | X
B50 | GPIO23 | GPIO |  |  |  | A50 | LCD_D4 / LCD_P4 | Display
B51 | GPIO24 | GPIO |  |  |  | A51 | LCD_D5 / LCD_P5 | Display
B52 | LCD_D12 / LCD_P12 | Display |  |  |  | A52 | LCD_D6 / LCD_P6 | Display
B53 | LCD_D13 / LCD_P13 | Display |  |  |  | A53 | LCD_D7 / LCD_P7 | Display
B54 | LCD_D14 / LCD_P14 | Display |  |  |  | A54 | LCD_D8 / LCD_P8 | Display
B55 | IRQ_P / SPI2_CS2_b | Interrupt / SPI 2 |  |  |  | A55 | LCD_D9 / LCD_P9 | Display
B56 | IRQ_O / SPI2_CS3_b | Interrupt / SPI 2 |  |  |  | A56 | LCD_D10 / LCD_P10 | Display
B57 | IRQ_N | Interrupt |  |  |  | A57 | LCD_D11 / LCD_P11 | Display
B58 | IRQ_M | Interrupt |  |  |  | A58 | TMR16 | Timer
B59 | IRQ_L | Interrupt |  |  |  | A59 | TMR15 | Timer
B60 | IRQ_K | Interrupt |  |  |  | A60 | TMR14 | Timer
B61 | IRQ_J | Interrupt |  |  |  | A61 | TMR13 | Timer
B62 | IRQ_I | Interrupt |  |  |  | A62 | LCD_D15 / LCD_P15 | Display
B63 | LCD_D18 / LCD_P18 | Display |  |  |  | A63 | LCD_D16 / LCD_P16 | Display
B64 | LCD_D19 / LCD_P19 | Display |  |  |  | A64 | LCD_D17 / LCD_P17 | Display
B65 | GND | Power | Ground | X |  | A65 | GND | Power | Ground | X
B66 | EBI_AD20 / LCD_P42 | External Bus Interface / Display |  |  |  | A66 | EBI_BE_32_24_b / LCD_P28 | External Bus Interface / Display
B67 | EBI_AD21 / LCD_P43 | External Bus Interface / Display |  |  |  | A67 | EBI_BE_23_16_b / LCD_P29 | External Bus Interface / Display
B68 | EBI_AD22 / LCD_P44 | External Bus Interface / Display |  |  |  | A68 | EBI_BE_15_8_b / LCD_P30 | External Bus Interface / Display
B69 | EBI_AD23 / LCD_P45 | External Bus Interface / Display |  |  |  | A69 | EBI_BE_7_0_b / LCD_P31 | External Bus Interface / Display
B70 | EBI_AD24 / LCD_P46 | External Bus Interface / Display |  |  |  | A70 | EBI_TSIZE0 / LCD_P32 | External Bus Interface / Display
B71 | EBI_AD25 / LCD_P47 | External Bus Interface / Display |  |  |  | A71 | EBI_TSIZE1 / LCD_P33 | External Bus Interface / Display
B72 | EBI_AD26 / LCD_P48 | External Bus Interface / Display |  |  |  | A72 | EBI_TS_b / LCD_P34 | External Bus Interface / Display
B73 | EBI_AD27 / LCD_P49 | External Bus Interface / Display |  |  |  | A73 | EBI_TBST_b / LCD_P35 | External Bus Interface / Display
B74 | EBI_AD28 / LCD_P50 | External Bus Interface / Display |  |  |  | A74 | EBI_TA_b / LCD_P36 | External Bus Interface / Display
B75 | EBI_AD29 / LCD_P51 | External Bus Interface / Display |  |  |  | A75 | EBI_CS4_b / LCD_P37 | External Bus Interface / Display
B76 | EBI_AD30 / LCD_P52 | External Bus Interface / Display |  |  |  | A76 | EBI_CS3_b / LCD_P38 | External Bus Interface / Display
B77 | EBI_AD31 / LCD_P53 | External Bus Interface / Display |  |  |  | A77 | EBI_CS2_b / LCD_P39 | External Bus Interface / Display
B78 | LCD_D20 / LCD_P20 | Display |  |  |  | A78 | EBI_CS1_b / LCD_P40 | External Bus Interface / Display
B79 | LCD_D21 / LCD_P21 | Display |  |  |  | A79 | GPIO31 / LCD_P41 | GPIO
B80 | LCD_D22 / LCD_P22 | Display |  |  |  | A80 | LCD_D23 / LCD_P23 | Display
B81 | GND | Power | Ground | X |  | A81 | GND | Power | Ground | X
B82 | 3.3V | Power | 3.3V Power | X |  | A82 | 3.3V | Power | 3.3V Power | X