## TWR-MCF51CN
TWR-MCF51CN Primary Connector
Side B | [5 empty] | Side A
Pin # | Name | Group | Usage | Used | Jmp | Pin # | Name | Group | Usage | Used | Jmp
B1 | 5V | Power | 5.0V Power | X |  | A1 | 5V | Power | 5.0V Power | X
B2 | GND | Power | Ground | X |  | A2 | GND | Power | Ground | X
B3 | 3.3V | Power | 3.3V Power | X |  | A3 | 3.3V | Power | 3.3V Power | X
B4 | ELE_PS_SENSE | Power | Elevator Power Sense | X |  | A4 | 3.3V | Power | 3.3V Power | X
B5 | GND | Power | Ground | X |  | A5 | GND | Power | Ground | X
B6 | GND | Power | Ground | X |  | A6 | GND | Power | Ground | X
B7 | SDHC_CLK / SPI1_CLK | SDHC / SPI 1 | PTD7/RGPIO7/SPSCK2/ADP3 | X |  | A7 | SCL0 | I2C 0 | PTA2/MII_MDC/SCL2 | X
B8 | SDHC_CS1_D3 / SPI1_CS1 | SDHC / SPI 1 |  |  |  | A8 | SDA0 | I2C 0 | PTA1/MII_MDIO/SDA2 | X
B9 | SDHC_CS0_D3 / SPI1_CS0 | SDHC / SPI 1 | PTE2/KBI2P2/SSB2/ADP0 | X |  | A9 | GPIO9 / CTS1 | GPIO / UART | PTG6/KBI1P6/D2 | X
B10 | SDHC_CMD / SPI1_MOSI | SDHC / SPI 1 | PTE1/KBI2P1/MOSI2/ADP1 | X |  | A10 | GPIO8 / SDHC_D2 | GPIO / SDHC | PTG5/KBI1P5/D3 | X
B11 | SDHC_D0 / SPI1_MISO | SDHC / SPI 1 | PTE0/KBI2P0/MISO2/ADP2 | X |  | A11 | GPIO7 / SD_WP_DET | GPIO / SDHC | PTG7/KBI1P7/D1 | X
Mechanical Key
B12 | ETH_COL | Ethernet | PTC1/MII_COL/SCL1 | X |  | A12 | ETH_CRS | Ethernet | PTC2/MII_CRS/SDA1 | X
B13 | ETH_RXER | Ethernet | PTB1/MII_RX_ER/TMRCLK1 | X |  | A13 | ETH_MDC | Ethernet | PTA2/MII_MDC/SCL2 | X
B14 | ETH_TXCLK | Ethernet | PTB3/MII_TX_CLK/MOSI1 | X |  | A14 | ETH_MDIO | Ethernet | PTA1/MII_MDIO/SDA2 | X
B15 | ETH_TXEN | Ethernet | PTB4/MII_TX_EN?MISO1 | X |  | A15 | ETH_RXCLK | Ethernet | PTB0/MII_RX_CLK/SSB2 | X
B16 | ETH_TXER | Ethernet | PTB2/MII_TX_ER/SSB1 | X |  | A16 | ETH_RXDV | Ethernet | PTA7/MII_RX_DV/MOSI2 | X
B17 | ETH_TXD3 | Ethernet | PTC0/MII_TXD3/TPM2CH2 | X |  | A17 | ETH_RXD3 | Ethernet | PTA3/MII_RXD3/TXD3 | X
B18 | ETH_TXD2 | Ethernet | PTB7/MII_TXD2/TPM2CH1 | X |  | A18 | ETH_RXD2 | Ethernet | PTA4/MII_RXD2/RXD3 | X
B19 | ETH_TXD1 | Ethernet | PTB6/MII_TXD1/TPM2CH0 | X |  | A19 | ETH_RXD1 | Ethernet | PTA5/MII_RXD1/SPSCK2 | X
B20 | ETH_TXD0 | Ethernet | PTB5/MII_TXD0/SPSCK1 | X |  | A20 | ETH_RXD0 | Ethernet | PTA6/MII_RXD0/MISO2 | X
B21 | GPIO1 / RTS1 | GPIO / UART | PTF5/RGPIO13/D4/TPM2CH0 | X |  | A21 | SSI_MCLK | SSI
B22 | GPIO2 / SDHC_D1 | GPIO / SDHC | PTF4/RGPIO12/D5/TMRCLK2 | X |  | A22 | SSI_BCLK | SSI
B23 | GPIO3 | GPIO | PTD2/RGPIO2/TXD2/ADP5 | X |  | A23 | SSI_FS | SSI
B24 | CLKIN0 | Clock | CLOCKIN0 | X |  | A24 | SSI_RXD | SSI
B25 | CLKOUT1 | Clock | PTE4/KBI2P4/CLKOUT/TPM1CH1 | X |  | A25 | SSI_TXD | SSI
B26 | GND | Power | Ground | X |  | A26 | GND | Power | Ground | X
B27 | AN7 | ADC | ADP4 | X | X | A27 | AN3 | ADC | ADP2 | X | X
B28 | AN6 | ADC | ADP5 | X | X | A28 | AN2 | ADC | ADP3 | X | X
B29 | AN5 | ADC | ADP6 | X | X | A29 | AN1 | ADC | ADP0 | X | X
B30 | AN4 | ADC | ADP7 | X | X | A30 | AN0 | ADC | ADP1 | X | X
B31 | GND | Power | Ground | X |  | A31 | GND | Power | Ground | X
B32 | DAC1 | DAC |  |  |  | A32 | DAC0 | DAC
B33 | TMR3 | Timer | PTH3/D6/TPM2CH0 | X |  | A33 | TMR1 | Timer | PTE4/KBI2P4/CLKOUT/TPM1CH1 | X
B34 | TMR2 | Timer | PTE5/KBI2P5/IRQ/TPM1CH2 | X |  | A34 | TMR0 | Timer | PTE3/KBI2P3/TPM1CH0 | X
B35 | GPIO4 | GPIO | PTE1/KBI2P1/MOSI2/ADP1 | X |  | A35 | GPIO6 | GPIO | PTE0/KBI2P0/MISO2/ADP2 | X
B36 | 3.3V | Power | 3.3V Power | X |  | A36 | 3.3V | Power | 3.3V Power | X
B37 | PWM7 | PWM | PTH6/A10/AD10/TPM2CH1 | X |  | A37 | PWM3 | PWM | PTE5/KBI2P5/IRQ/TPM1CH2 | X
B38 | PWM6 | PWM | PTH7/A9/AD9/TPM2CH2 | X |  | A38 | PWM2 | PWM | PTE4/KBI2P4/CLKOUT/TPM1CH1 | X
B39 | PWM5 | PWM | PTB6/MII_TXD1/TPM2CH0 | X |  | A39 | PWM1 | PWM | PTE3/KBI2P3/TPM1CH0 | X
B40 | PWM4 | PWM | PTC0/MII_TXD3/TPM2CH2 | X |  | A40 | PWM0 | PWM | PTH3/D6/TPM2CH0 | X
B41 | CANRX | CAN |  |  |  | A41 | RXD0 | UART 0 | PTD1/RGPIO1/RXD1/ADP6 | X
B42 | CANTX | CAN |  |  |  | A42 | TXD0 | UART 0 | PTD0/RGPIO0/TXD1/ADP7 | X
B43 | 1WIRE | 1-Wire |  |  |  | A43 | RXD1 | UART 1 | BKGD/MS/PTD6/RGPIO6 | X
B44 | SPI0_MISO | SPI 0 | PTC4/IRQ/SSB1/ADP11 | X |  | A44 | TXD1 | UART 1 | PTD2/RGPIO2/TXD2/ADP5 | X
B45 | SPI0_MOSI | SPI 0 | PTC5/MOSI1/ADP10 | X |  | A45 | GPIO10 | GPIO | PTD3/RGPIO3/RXD2/ADP4 | X
B46 | SPI0_CS0 | SPI 0 | PTC6/SCL2/MISO1/ADP9 | X |  | A46 | GPIO11 | GPIO
B47 | SPI0_CS1 | SPI 0 |  |  |  | A47 | GPIO12 | GPIO
B48 | SPI0_CLK | SPI 0 | PTC7/SDA2/SPSCK1/ADP8 | X |  | A48 | GPIO13 | GPIO
B49 | GND | Power | Ground | X |  | A49 | GND | Power | Ground | X
B50 | SCL1 | I2C 1 | PTC7/SDA2/SPSCK1/ADP8 | X |  | A50 | GPIO14 | GPIO
B51 | SDA1 | I2C 1 | PTC6/SCL2/MISO1/ADP9 | X |  | A51 | GPIO15 | GPIO
B52 | GPIO5 / SD_CARD_DET | GPIO/ SDHC | PTH2/D7/TMRCLK1 | X |  | A52 | GPIO16 | GPIO
B53 | USB0_DP_PDOWN | USB 0 |  |  |  | A53 | GPIO17 | GPIO
B54 | USB0_DM_PDOWN | USB 0 |  |  |  | A54 | USB0_DM | USB 0
B55 | IRQ_H | Interrupt | PTE7/KBI2P7/FB_CSB0/RXD3 | X |  | A55 | USB0_DP | USB 0
B56 | IRQ_G | Interrupt | PTJ0/ALE/FB_CSB1 | X |  | A56 | USB0_ID | USB 0
B57 | IRQ_F | Interrupt | PTC4/IRQ/SSB1/ADP11 | X |  | A57 | USB0_VBUS | USB 0
B58 | IRQ_E | Interrupt | PTE0/KBI2P0/MISO2/ADP2 | X |  | A58 | TMR7 | Timer | PTC0/MII_TXD3/TPM2CH2 | X
B59 | IRQ_D | Interrupt | PTE1/KBI2P1/MOSI2/ADP1 | X |  | A59 | TMR6 | Timer | PTB6/MII_TXD1/TPM2CH0 | X
B60 | IRQ_C | Interrupt | PTE2/KBI2P2/SSB2/ADP0 | X |  | A60 | TMR5 | Timer | PTH7/A9/AD9/TPM2CH2 | X
B61 | IRQ_B | Interrupt | PTE5/KBI2P5/IRQ/TPM1CH2 | X |  | A61 | TMR4 | Timer | PTH6/A10/AD10/TPM2CH1 | X
B62 | IRQ_A | Interrupt | PTE4/KBI2P4/CLKOUT/TPM1CH1 | X |  | A62 | RSTIN_b | Reset | RESETB/PTC3/VPP | X
B63 | EBI_ALE/EBI_CS1_b | EBI | PTE3/KBI2P3/TPM1CH0 | X |  | A63 | RSTOUT_b | Reset | RESETB/PTC3/VPP | X
B64 | EBI_CS0_b | EBI | PTE6/KBI2P6/D0/TXD3 | X |  | A64 | CLKOUT0 | Clock | PTA0/PHYCLK | X
B65 | GND | Power | Ground | X |  | A65 | GND | Power | Ground | X
B66 | EBI_AD15 | EBI | PTH0/A15/AD15 | X |  | A66 | EBI_AD14 | EBI | PTF6/RTPIO14/A14/AD14/TPM2CH1 | X
B67 | EBI_AD16 | EBI | PTH1/OE | X |  | A67 | EBI_AD13 | EBI | PTF7/RGPIO15/A13/AD13/TPM2CH2 | X
B68 | EBI_AD17 | EBI | PTG4/KBI1P4/RWB | X |  | A68 | EBI_AD12 | EBI | PTH4/A12/AD12 | X
B69 | EBI_AD18 | EBI | PTF0/RGPIO8/A19/AD19 | X |  | A69 | EBI_AD11 | EBI | PTH5/A11/AD11 | X
B70 | EBI_AD19 | EBI | PTF1/RGPIO9/A18/AD18 | X |  | A70 | EBI_AD10 | EBI | PTH6/A10/AD10/TPM2CH1 | X
B71 | EBI_R/W_b | EBI | PTF2/RGPIO10/A17/AD17 | X |  | A71 | EBI_AD9 | EBI | PTH7/A9/AD9/TPM2CH2 | X
B72 | EBI_OE_b | EBI | PTF3/RGPIO11/A16/AD16 | X |  | A72 | EBI_AD8 | EBI | PTG0/KBI1P0/A8/AD8/SCL2 | X
B73 | EBI_D7 | EBI | PTJ5/A0/AD0 | X |  | A73 | EBI_AD7 | EBI | LATCH_FBA0 | X
B74 | EBI_D6 | EBI | PTJ4/A1/AD1 | X |  | A74 | EBI_AD6 | EBI | LATCH_FBA1 | X
B75 | EBI_D5 | EBI | PTJ3/A2/AD2 | X |  | A75 | EBI_AD5 | EBI | LATCH_FBA2 | X
B76 | EBI_D4 | EBI | PTJ2/A3/AD3 | X |  | A76 | EBI_AD4 | EBI | LATCH_FBA3 | X
B77 | EBI_D3 | EBI | PTJ1/A4/AD4 | X |  | A77 | EBI_AD3 | EBI | LATCH_FBA4 | X
B78 | EBI_D2 | EBI | PTG1/KBI1P1/A7/AD7/SDA2 | X |  | A78 | EBI_AD2 | EBI | LATCH_FBA7 | X
B79 | FB_D1 | Flexbus | PTG2/KBI1P2/A6/AD6/SCL1 | X |  | A79 | FB_AD1 | Flexbus | LATCH_FBA6 | X
B80 | FB_D0 | Flexbus | PTG3/KBI1P3/A5/AD5/SDA1 | X |  | A80 | FB_AD0 | Flexbus | LATCH_FBA5 | X
B81 | GND | Power | Ground | X |  | A81 | GND | Power | Ground | X
B82 | 3.3V | Power | 3.3V Power | X |  | A82 | 3.3V | Power | 3.3V Power | X
TWR-MCF51CN Secondary Connector
Side B | [5 empty] | Side A
Pin # | Name | Group | Description | Used | Jmp | Pin # | Name | Group | Description | Used | Jmp
D1 | 5V | Power |  |  |  | C1 | 5V | Power
D2 | GND | Power | Ground | X |  | C2 | GND | Power | Ground | X
D3 | 3.3V | Power |  |  |  | C3 | 3.3V | Power
D4 | ELE_PS_SENSE | Power | Elevator Power Sense |  |  | C4 | 3.3V | Power
D5 | GND | Power | Ground | X |  | C5 | GND | Power | Ground | X
D6 | GND | Power | Ground | X |  | C6 | GND | Power | Ground | X
D7 | SPI2_CLK | SPI 2 |  |  |  | C7 | SCL2 | I2C 2
D8 | SPI2_CS1 | SPI 2 |  |  |  | C8 | SDA2 | I2C 2
D9 | SPI2_CS0 | SPI 2 |  |  |  | C9 | GPIO25 | GPIO
D10 | SPI2_MOSI | SPI 2 |  |  |  | C10 | USB_STOP | ULPI
D11 | SPI2_MISO | SPI 2 |  |  |  | C11 | USB_CLK | ULPI
Mechanical Key
D12 | ETH_COL | Ethernet |  |  |  | C12 | GPIO26 | GPIO
D13 | ETH_RXER | Ethernet |  |  |  | C13 | ETH_MDC | Ethernet
D14 | ETH_TXCLK | Ethernet |  |  |  | C14 | ETH_MDIO | Ethernet
D15 | ETH_TXEN | Ethernet |  |  |  | C15 | ETH_RXCLK | Ethernet
D16 | GPIO18 | GPIO |  |  |  | C16 | ETH_RXDV | Ethernet
D17 | GPIO19 / SDHC_D4 | GPIO / SDHC |  |  |  | C17 | GPIO27 / SDHC_D6 | GPIO / SDHC
D18 | GPIO20/ SDHC_D5 | GPIO / SDHC |  |  |  | C18 | GPIO28 / SDHC_D7 | GPIO / SDHC
D19 | ETH_TXD1 | Ethernet |  |  |  | C19 | ETH_RXD1 | Ethernet
D20 | ETH_TXD0 | Ethernet |  |  |  | C20 | ETH_RXD0 | Ethernet
D21 | ULPI_NEXT/USB1_DM | ULPI / USB 1 |  |  |  | C21 | ULPI_DATA0/USB3_DM | ULPI / USB 3
D22 | ULPI_DIR/USB1_DP | ULPI / USB 1 |  |  |  | C22 | ULPI_DATA1/USB3_DP | ULPI / USB 3
D23 | UPLI_DATA5/USB2_DM | ULPI / USB 2 |  |  |  | C23 | ULPI_DATA2/USB4_DM | ULPI / USB 4
D24 | ULPI_DATA6/USB2_DP | ULPI / USB 2 |  |  |  | C24 | ULPI_DATA3/USB4_DP | ULPI / USB 4
D25 | ULPI_DATA7 | ULPI |  |  |  | C25 | ULPI_DATA4 | ULPI
D26 | GND | Power | Ground | X |  | C26 | GND | Power | Ground | X
D27 | LCD_HSYNC / LCD24 | Display |  |  |  | C27 | AN11 | ADC
D28 | LCD_VSYNC / LCD25 | Display |  |  |  | C28 | AN10 | ADC
D29 | AN13 | ADC |  |  |  | C29 | AN9 | ADC
D30 | AN12 | ADC |  |  |  | C30 | AN8 | ADC
D31 | GND | Power | Ground | X |  | C31 | GND | Power | Ground | X
D32 | LCD_CLK / LCD26 | Display |  |  |  | C32 | GPIO29 | GPIO
D33 | TMR11 | Timer |  |  |  | C33 | TMR9 | Timer
D34 | TMR10 | Timer |  |  |  | C34 | TMR8 | Timer
D35 | GPIO21 | GPIO |  |  |  | C35 | GPIO30 | GPIO
D36 | 3.3V | Power |  |  |  | C36 | 3.3V | Power
D37 | PWM15 | PWM |  |  |  | C37 | PWM11 | PWM
D38 | PWM14 | PWM |  |  |  | C38 | PWM10 | PWM
D39 | PWM13 | PWM |  |  |  | C39 | PWM9 | PWM
D40 | PWM12 | PWM |  |  |  | C40 | PWM8 | PWM
D41 | CANRX1 | CAN |  |  |  | C41 | RXD2 / TSI0 | UART 2 / TSI
D42 | CANTX1 | CAN |  |  |  | C42 | TXD2 / TSI1 | UART 2 / TSI
D43 | GPIO22 | GPIO |  |  |  | C43 | RTS2 / TSI2 | UART 2 / TSI
D44 | LCD_OE / LCD27 | Display |  |  |  | C44 | CTS2 / TSI3 | UART 2 / TSI
D45 | LCD_D0 / LCD0 | Display |  |  |  | C45 | RXD3 / TSI4 | UART 3 / TSI
D46 | LCD_D1 / LCD1 | Display |  |  |  | C46 | TXD3 / TSI5 | UART 3 / TSI
D47 | LCD_D2 / LCD2 | Display |  |  |  | C47 | RTS3 / TSI6 | UART 3 / TSI
D48 | LCD_D3 / LCD3 | Display |  |  |  | C48 | CTS3 / TSI7 | UART 3 / TSI
D49 | GND | Power | Ground | X |  | C49 | GND | Power | Ground | X
D50 | GPIO23 | GPIO |  |  |  | C50 | LCD_D4 / LCD4 | Display
D51 | GPIO24 | GPIO |  |  |  | C51 | LCD_D5 / LCD5 | Display
D52 | LCD_D12 / LCD12 | Display |  |  |  | C52 | LCD_D6 / LCD6 | Display
D53 | LCD_D13 / LCD13 | Display |  |  |  | C53 | LCD_D7 / LCD7 | Display
D54 | LCD_D14 / LCD14 | Display |  |  |  | C54 | LCD_D8 / LCD8 | Display
D55 | IRQ_P/SPI2_CS2 | Interrupt / SPI 2 |  |  |  | C55 | LCD_D9 / LCD9 | Display
D56 | IRQ_O/SPI2_CS3 | Interrupt / SPI 2 |  |  |  | C56 | LCD_D10 / LCD10 | Display
D57 | IRQ_N | Interrupt |  |  |  | C57 | LCD_D11 / LCD11 | Display
D58 | IRQ_M | Interrupt |  |  |  | C58 | TMR16 | Timer
D59 | IRQ_L | Interrupt |  |  |  | C59 | TMR15 | Timer
D60 | IRQ_K | Interrupt |  |  |  | C60 | TMR14 | Timer
D61 | IRQ_J | Interrupt |  |  |  | C61 | TMR13 | Timer
D62 | IRQ_I | Interrupt |  |  |  | C62 | LCD_D15 / LCD15 | Display
D63 | LCD_D18 / LCD18 | Display |  |  |  | C63 | LCD_D16 / LCD16 | Display
D64 | LCD_D19 / LCD19 | Display |  |  |  | C64 | LCD_D17 / LCD17 | Display
D65 | GND | Power | Ground | X |  | C65 | GND | Power | Ground | X
D66 | EBI_AD20 / LCD42 | External Bus Interface / Display |  |  |  | C66 | EBI_BE3 / LCD28 | External Bus Interface / Display
D67 | EBI_AD21 / LCD43 | External Bus Interface / Display |  |  |  | C67 | EBI_BE2 / LCD29 | External Bus Interface / Display
D68 | EBI_AD22 / LCD44 | External Bus Interface / Display |  |  |  | C68 | EBI_BE1 / LCD30 | External Bus Interface / Display
D69 | EBI_AD23 / LCD45 | External Bus Interface / Display |  |  |  | C69 | EBI_BE0 / LCD31 | External Bus Interface / Display
D70 | EBI_AD24 / LCD46 | External Bus Interface / Display |  |  |  | C70 | EBI_TSIZE0 / LCD32 | External Bus Interface / Display
D71 | EBI_AD25 / LCD47 | External Bus Interface / Display |  |  |  | C71 | EBI_TSIZE1 / LCD33 | External Bus Interface / Display
D72 | EBI_AD26 / LCD48 | External Bus Interface / Display |  |  |  | C72 | EBI_TS / LCD34 | External Bus Interface / Display
D73 | EBI_AD27 / LCD49 | External Bus Interface / Display |  |  |  | C73 | EBI_TBST / LCD35 | External Bus Interface / Display
D74 | EBI_AD28 / LCD50 | External Bus Interface / Display |  |  |  | C74 | TB_TA / LCD36 | External Bus Interface / Display
D75 | EBI_AD29 / LCD51 | External Bus Interface / Display |  |  |  | C75 | EBI_CS4 / LCD37 | External Bus Interface / Display
D76 | EBI_AD30 / LCD52 | External Bus Interface / Display |  |  |  | C76 | EBI_CS3 / LCD38 | External Bus Interface / Display
D77 | EBI_AD31 / LCD53 | External Bus Interface / Display |  |  |  | C77 | EBI_CS2 / LCD39 | External Bus Interface / Display
D78 | LCD_D20 / LCD20 | Display |  |  |  | C78 | EBI_CS1 / LCD40 | External Bus Interface / Display
D79 | LCD_D21 / LCD21 | Display |  |  |  | C79 | GPIO31 / LCD41 | GPIO
D80 | LCD_D22 / LCD22 | Display |  |  |  | C80 | LCD_D23 / LCD23 | Display
D81 | GND | Power | Ground | X |  | C81 | GND | Power | Ground | X
D82 | 3.3V | Power |  |  |  | C82 | 3.3V | Power