## Sheet0
Level | Number | Subclass | Description | Families | Part Category | Lifecycle Phase | Rev | Rev Release Date | Rev Incorp Date | Effectivity Start Date | Exclude from Rollup | Compliance Calculated Date | Overall Compliance | Shippable Item | N/A | Commodity | Sites | BOM.Rev | BOM.Item Description | BOM.Alt Num | BOM.Find Num | BOM.Priority | BOM.Qty | BOM.Sites | BOM.Pack Slip | BOM.Ref Des | BOM.Item Type | BOM.Lifecycle Phase | BOM.Assembly Flow ID | BOM.Customer Code | BOM.BOM Notes | Manufacturers.Mfr Name ~ Location | Manufacturers.Mfr. Part Number | Manufacturers.Mfr Part Status | Manufacturers.Preferred Status | Manufacturers.Summary Compliance | Manufacturers.Mfr. Part Description | Manufacturers.Sites | Manufacturers.Reference Notes | Manufacturers.Expiry Date | Manufacturers.Supplier | Manufacturers.Qual Status
0 | 750-28727 | Part | SUB ASSEMBLY, SCHEMATIC PARTS, 700-28727, FRDM-FXS-MULT2-B | Sensors |  | Production | A1 ECO57538 | 04/23/2015 03:46:27 PM CDT |  |  | No | 04/24/2015 09:02:15 PM CDT | Non-Compliant | No |  |  | 5150~Freescale HW/SW MFG Austin~DEVTOOL;5154~Freescale HW/SW MFG Israel~DEVTOOL;5151~Freescale HW/SW MFG HKG~DEVTOOL;5155~Freescale HW/SW MFG HKG DWG~DEVTOOL
1 | 150-75634 | CADPart | CAP CER 0.1UF 10V 10% X5R 0402 | Special Customer Request | Component, Procured by Contract House | Production | A1 MCO35970 | 11/11/2014 11:28:38 PM CST |  |  | No | 04/24/2015 09:00:39 PM CDT | Missing Info |  |  | Capacitor | 5150~Freescale HW/SW MFG Austin~DEVTOOL;5154~Freescale HW/SW MFG Israel~DEVTOOL;5151~Freescale HW/SW MFG HKG~DEVTOOL;5155~Freescale HW/SW MFG HKG DWG~DEVTOOL | A1 MCO35970 | CAP CER 0.1UF 10V 10% X5R 0402 | 1 | 0 | 1 | 23 |  | No | C2,C3,C5,C6,C7,C8,C10,C12,C13,C15,C17,C18,C20,C23,C24,C26,C28,C29,C31,C32,C33,C36,C46 | CADPart | Production |  |  |  | TDK | C1005X5R1A104KB | Active | Alternate | Missing Info | CAP CER 0.1UF 10V 10% X5R 0402
[32 empty] | KEMET | C0402C104K8PAC | ROHS Active | Preferred | Missing Info | CAP CER 0.1UF 10V 10% X5R 0402
[32 empty] | AVX | 0402ZD104KAT2A | ROHS Active | Alternate | Missing Info | CAP CER 0.1UF 10V 10% X5R 0402
[32 empty] | MURATA | GRM155R61A104KA01D | ROHS Active | Alternate | Missing Info | CAP CER 0.1UF 10V 10% X5R 0402
[32 empty] | JOHANSON DIELECTRICS | 100R07X104KV4T | ROHS Active | Alternate | Missing Info | CAP CER 0.1UF 10V 10% X5R 0402
[32 empty] | YAGEO AMERICA | CC0402KRX5R6BB104 | Active | Alternate | Missing Info | CAP CER 0.1UF 10V 10% X5R 0402 |  |  |  |  | Unqualified
1 | 150-75772 | CADPart | CAP CER 1.0UF 10V 10% X5R 0402 | Special Customer Request | Component, Procured by Contract House | Production | A1 MCO36545 | 04/09/2015 12:38:20 AM CDT |  |  | No | 04/24/2015 09:00:39 PM CDT | Missing Info | No |  | Capacitor | 5150~Freescale HW/SW MFG Austin~DEVTOOL;5154~Freescale HW/SW MFG Israel~DEVTOOL;5151~Freescale HW/SW MFG HKG~DEVTOOL;5155~Freescale HW/SW MFG HKG DWG~DEVTOOL | A1 MCO36545 | CAP CER 1.0UF 10V 10% X5R 0402 | 1 | 0 | 1 | 9 |  | No | C4,C9,C16,C21,C22,C25,C30,C34,C37 | CADPart | Production |  |  |  | WALSIN TECHNOLOGY CORP. | 0402X105K100CT | Active | Alternate | Missing Info | CAP CER 1.0UF 10V 10% X5R 0402
[32 empty] | CAL-CHIP | GMC04X5R105K10NT-LF | Active | Alternate | Missing Info | CAP CER 1.0UF 10V 10% X5R 0402
[32 empty] | MURATA | GRM155R61A105KE15D | ROHS Active | Alternate | Missing Info | CAP CER 1.0UF 10V 10% X5R 0402
[32 empty] | YAGEO AMERICA | CC0402KRX5R6BB105 | ROHS Active | Alternate | Missing Info | CAP CER 1uF 10V 10% X5R 0402
[32 empty] | AVX | 0402ZD105KAT2A | Active | Preferred | Missing Info | CAP CER 1.0UF 10V 10% X5R 0402 |  |  |  |  | Unqualified
1 | 150-78463 | CADPart | CAP CER 4.7UF 6.3V 20% X5R 0402 | Special Customer Request | Component, Procured by Contract House | Production | A1 MCO36323 | 02/11/2015 03:04:05 AM CST |  |  | No | 04/24/2015 09:00:39 PM CDT | Missing Info | No |  | Capacitor | 5150~Freescale HW/SW MFG Austin~DEVTOOL;5154~Freescale HW/SW MFG Israel~DEVTOOL;5151~Freescale HW/SW MFG HKG~DEVTOOL;5155~Freescale HW/SW MFG HKG DWG~DEVTOOL | A1 MCO36323 | CAP CER 4.7UF 6.3V 20% X5R 0402 | 1 | 0 | 1 | 2 |  | No | C1,C19 | CADPart | Production |  |  |  | MURATA | GRM155R60J475ME47D | Active | Alternate | Missing Info | CAP CER 4.7UF 6.3V 20% X5R 0402 |  |  |  |  | Unqualified
[32 empty] | TDK | C1005X5R0J475M | Active Disqualified | Disqualified | Missing Info | CAP CER 4.7UF 6.3V 20% X5R 0402
[32 empty] | VENKEL COMPANY | C0402X5R6R3-475MNP | Active | Alternate | Missing Info | CAP CER 4.7UF 6.3V 20% X5R 0402
[32 empty] | TDK | C1005X5R0J475M050BC | Active | Preferred | Missing Info | CAP CER 4.7UF 6.3V 20% X5R 0402 |  |  |  |  | Unqualified
1 | 150-78564 | CADPart | CAP CER 2.2uF 10V 10% X7R 0603 |  | Component, Procured by Contract House | Production | A MCO34647 | 08/06/2014 02:23:09 PM CDT |  |  | No | 04/24/2015 09:00:39 PM CDT | Missing Info | No |  | Capacitor | 5150~Freescale HW/SW MFG Austin~DEVTOOL;5154~Freescale HW/SW MFG Israel~DEVTOOL;5151~Freescale HW/SW MFG HKG~DEVTOOL;5155~Freescale HW/SW MFG HKG DWG~DEVTOOL | A MCO34647 | CAP CER 2.2uF 10V 10% X7R 0603 | 1 | 0 | 1 | 2 |  | No | C40,C43 | CADPart | Production |  |  |  | Yageo | CC0603KRX7R6BB225 | Active | Alternate | Missing Info | CAP CER 2.2UF 10V 10% X7R 0603
[32 empty] | SMEC | MCCB225K1NRTF | ROHS Active | Alternate | Missing Info | CAP CER 2.2uF 10V 10% X7R 0603
[32 empty] | MURATA | GRM188R71A225KE15D | ROHS Active | Alternate | Missing Info | CAP CER 2.2uF 10V 10% X7R 0603
[32 empty] | TAIYO YUDEN | LMK107B7225KA-T | Active | Preferred | Missing Info | CAP CER LOW ESR 2.2uF 10V 10% X7R 0603
1 | 150-78609 | CADPart | CAP CER 10UF 10V 20% X5R 0603 |  | Component, Procured by Contract House | Production | A MCO34806 | 08/11/2014 08:58:53 AM CDT |  |  | No | 04/24/2015 09:00:39 PM CDT | Missing Info | No |  | Capacitor | 5150~Freescale HW/SW MFG Austin~DEVTOOL;5154~Freescale HW/SW MFG Israel~DEVTOOL;5151~Freescale HW/SW MFG HKG~DEVTOOL;5155~Freescale HW/SW MFG HKG DWG~DEVTOOL | A MCO34806 | CAP CER 10UF 10V 20% X5R 0603 | 1 | 0 | 1 | 7 |  | No | C11,C14,C27,C35,C38,C41,C42 | CADPart | Production |  |  |  | VENKEL COMPANY | C0603X5R100-106MNP | ROHS Active | Alternate | Missing Info | CAP CER 10UF 10V 20% X5R 0603
[32 empty] | TAIYO YUDEN | LMK107BJ106MALTD | Active | Preferred | Missing Info | CAP CER 10UF 10V 20% X5R 0603
[32 empty] | TDK | C1608X5R1A106M | ROHS Active | Alternate | Missing Info | CAP CER 10UF 10V 20% X5R 0603
1 | 180-30021 | CADPart | IND FER BEAD 330OHM@100MHZ 2.5A -- SMT |  | Component, Procured by Contract House | Production | A MCO34901 | 08/11/2014 03:10:49 AM CDT |  |  | No | 04/24/2015 09:00:39 PM CDT | Missing Info | No |  | Inductor | 5150~Freescale HW/SW MFG Austin~DEVTOOL;5154~Freescale HW/SW MFG Israel~DEVTOOL;5151~Freescale HW/SW MFG HKG~DEVTOOL;5155~Freescale HW/SW MFG HKG DWG~DEVTOOL | A MCO34901 | IND FER BEAD 330OHM@100MHZ 2.5A -- SMT | 1 | 0 | 1 | 1 |  | No | L1 | CADPart | Production |  |  |  | Shenzhen Sunlord Electronics Co., Ltd | UPZ2012E331-2R5TF | ROHS Active | Alternate | Non-Compliant | IND FER BEAD 330OHM@100MHZ 2.5A -- SMT
[32 empty] | TDK | MPZ2012S331A | ROHS Active | Preferred | Missing Info | IND FER BEAD 330OHM@100MHZ 2.5A -- SMT
1 | 210-75439 | CADPart | HDR 1X2 TH 100MIL SP 339H AU 98L | Special Customer Request | Component, Procured by Contract House | Production | A1 MCO34818 | 08/11/2014 02:04:56 PM CDT |  |  | No | 04/24/2015 09:02:15 PM CDT | Missing Info | No |  | Through-Hole | 5150~Freescale HW/SW MFG Austin~DEVTOOL;5154~Freescale HW/SW MFG Israel~DEVTOOL;5151~Freescale HW/SW MFG HKG~DEVTOOL;5155~Freescale HW/SW MFG HKG DWG~DEVTOOL | A1 MCO34818 | HDR 1X2 TH 100MIL SP 339H AU 98L | 1 | 0 | 1 | 2 |  | No | J7,J22 | CADPart | Production |  |  |  | SAMTEC | HTSW-102-07-G-S | ROHS Active | Alternate | Missing Info | HDR 1X2 TH 100MIL SP 335H AU 95L
[32 empty] | ANYTRONIC CORPORATION LIMITED | 090021S02015-2LF | Active | Alternate | Missing Info | HDR 1X2 TH 100MIL SP 339H AU 98L
[32 empty] | SAMTEC | TSW-102-07-S-S | Active | Alternate | Missing Info | HDR 1X2 TH 100MIL SP 330H AU 100L
[32 empty] | FCI | 77311-801-02LF | ROHS Active | Alternate | Missing Info | HDR 1X2 TH 100MIL SP 330H AU 100L
[32 empty] | SAMTEC | HTSW-102-07-SM-S | Active | Alternate | Missing Info | HDR 1X2 TH 100MIL SP 330H AU 100L
[32 empty] | ANYTRONIC CORPORATION LIMITED | 090021S02018-2LF | ROHS Active | Alternate | Missing Info | HDR 1X2 TH 100MIL SP 339H AU 98L
[32 empty] | SAMTEC | TSW-102-07-G-S | ROHS Active | Preferred | Missing Info | HDR 1X2 TH 100MIL SP 330H AU 100L
[32 empty] | 3M | 929647-01-02-EU | ROHS Active | Alternate | Missing Info | HDR 1X2 TH 100MIL SP 330H AU 100L
1 | 210-75726 | CADPart | HDR 1X3 TH 100MIL SP 339H AU 100L | Special Customer Request | Component, Procured by Contract House | Production | A1 MCO34874 | 08/10/2014 04:40:52 PM CDT |  |  | No | 04/24/2015 09:00:39 PM CDT | Missing Info | No |  | Through-Hole | 5150~Freescale HW/SW MFG Austin~DEVTOOL;5154~Freescale HW/SW MFG Israel~DEVTOOL;5151~Freescale HW/SW MFG HKG~DEVTOOL;5155~Freescale HW/SW MFG HKG DWG~DEVTOOL | A1 MCO34874 | HDR 1X3 TH 100MIL SP 339H AU 100L | 1 | 0 | 1 | 6 |  | No | J3,J4,J5,J6,J27,J28 | CADPart | Production |  |  |  | FCI | 77311-801-03LF | ROHS Active | Alternate | Missing Info | HDR 1X3 TH 100MIL SP 339H AU 118L
[32 empty] | SAMTEC | TSW-103-07-S-S | ROHS Active | Alternate | Missing Info | HDR 1X3 TH 100MIL SP 339H AU 118L
[32 empty] | SAMTEC | TSW-103-07-G-S | ROHS Active | Preferred | Missing Info | HDR 1X3 TH 100MIL SP 339H AU 118L
[32 empty] | ANYTRONIC CORPORATION LIMITED | 090021S03015-2LF | ROHS Active | Alternate | Missing Info | HDR 1X3 TH 100MIL SP 339H AU 100L
[32 empty] | Pinrex Enterprise Co., Ltd | 210-91-03GB01 | Active | Alternate | Missing Info | HDR 1X3 TH 100MIL SP 339H AU 118L
1 | 210-80357 | CADPart | CON 1X6 SKT TH 100MIL SP 340H AU 394L |  | Component, Procured by Contract House | Production | A MCO34848 | 08/09/2014 09:27:28 PM CDT |  |  | No | 04/24/2015 09:02:15 PM CDT | Missing Info | No |  | Through-Hole | 5150~Freescale HW/SW MFG Austin~DEVTOOL;5154~Freescale HW/SW MFG Israel~DEVTOOL;5151~Freescale HW/SW MFG HKG~DEVTOOL;5155~Freescale HW/SW MFG HKG DWG~DEVTOOL | A MCO34848 | CON 1X6 SKT TH 100MIL SP 340H AU 394L | 1 | 0 | 1 | 1 |  | No | J10 | CADPart | Production |  |  |  | SAMTEC | SSQ-106-03-F-S | Active | Preferred | Missing Info | CON 1X6 SKT TH 100MIL SP 340H AU 394L
1 | 210-80359 | CADPart | CON 1X8 SKT TH 100MIL SP 340H AU 394L |  | Component, Procured by Contract House | Production | A MCO34746 | 08/07/2014 06:25:41 PM CDT |  |  | No | 04/24/2015 09:02:15 PM CDT | Missing Info | No |  | Through-Hole | 5150~Freescale HW/SW MFG Austin~DEVTOOL;5154~Freescale HW/SW MFG Israel~DEVTOOL;5151~Freescale HW/SW MFG HKG~DEVTOOL;5155~Freescale HW/SW MFG HKG DWG~DEVTOOL | A MCO34746 | CON 1X8 SKT TH 100MIL SP 340H AU 394L | 1 | 0 | 1 | 2 |  | No | J1,J9 | CADPart | Production |  |  |  | SAMTEC | SSQ-108-03-F-S | Active | Preferred | Missing Info | CON 1X8 SKT TH 100MIL SP 340H AU 394L
1 | 210-80360 | CADPart | CON 1X10 SKT TH 100MIL SP 340H AU 394L |  | Component, Procured by Contract House | Production | A MCO34820 | 08/08/2014 01:14:47 PM CDT |  |  | No | 04/24/2015 09:02:15 PM CDT | Missing Info | No |  | Through-Hole | 5150~Freescale HW/SW MFG Austin~DEVTOOL;5154~Freescale HW/SW MFG Israel~DEVTOOL;5151~Freescale HW/SW MFG HKG~DEVTOOL;5155~Freescale HW/SW MFG HKG DWG~DEVTOOL | A MCO34820 | CON 1X10 SKT TH 100MIL SP 340H AU 394L | 1 | 0 | 1 | 1 |  | No | J2 | CADPart | Production |  |  |  | SAMTEC | SSQ-110-03-F-S | Active | Preferred | Missing Info | CON 1X10 SKT TH 100MIL SP 340H AU 394L
1 | 211-76642 | CADPart | TEST POINT PAD 30MIL DIA SMT, NO PART TO ORDER | ColdFire | Component, Procured by Contract House | Production | A MCO34880 | 08/10/2014 06:29:19 PM CDT |  |  | No | 04/24/2015 09:02:15 PM CDT | Missing Info | No |  | Connector | 5150~Freescale HW/SW MFG Austin~DEVTOOL;5154~Freescale HW/SW MFG Israel~DEVTOOL;5151~Freescale HW/SW MFG HKG~DEVTOOL;5155~Freescale HW/SW MFG HKG DWG~DEVTOOL | A MCO34880 | TEST POINT PAD 30MIL DIA SMT, NO PART TO ORDER | 1 | 0 | 1 | 4 |  | No | TP18,TP25,TP26,TP30 | CADPart | Production
1 | 211-79395 | CADPart | CON 8 SD CARD PUSH SMT 1.1MM SP 75H AU |  | Component, Procured by Contract House | Production | A MCO34900 | 08/11/2014 02:56:41 AM CDT |  |  | No | 04/24/2015 09:02:15 PM CDT | Missing Info | No |  | Connector | 5150~Freescale HW/SW MFG Austin~DEVTOOL;5154~Freescale HW/SW MFG Israel~DEVTOOL;5151~Freescale HW/SW MFG HKG~DEVTOOL;5155~Freescale HW/SW MFG HKG DWG~DEVTOOL | A MCO34900 | CON 8 SD CARD PUSH SMT 1.1MM SP 75H AU | 1 | 0 | 1 | 1 |  | No | J11 | CADPart | Production |  |  |  | MOLEX | 1050270001 | Active | Preferred | Missing Info | CON 8 SD CARD PUSH SMT 1.1MM SP 75H AU
1 | 312-76435 | CADPart | IC VXLTR SGL 1.0-3.6V MICROPAK6 | Special Customer Request | Component, Procured by Contract House | Production | A1 MCO34896 | 08/11/2014 12:49:43 AM CDT |  |  | No | 04/24/2015 09:02:15 PM CDT | Missing Info | No |  | IC Digital | 5150~Freescale HW/SW MFG Austin~DEVTOOL;5154~Freescale HW/SW MFG Israel~DEVTOOL;5151~Freescale HW/SW MFG HKG~DEVTOOL;5155~Freescale HW/SW MFG HKG DWG~DEVTOOL | A1 MCO34896 | IC VXLTR SGL 1.0-3.6V MICROPAK6 | 1 | 0 | 1 | 1 |  | No | U12 | CADPart | Production |  |  |  | FAIRCHILD | FXLP34L6X | ROHS Active | Preferred | Missing Info | IC VXLTR SGL 1.0-3.6V MICROPAK6
1 | 312-77037 | CADPart | IC GATE INV SINGLE 1.65-5.5V SOT353 |  | Component, Procured by Contract House | Production | A MCO34886 | 08/10/2014 09:04:20 PM CDT |  |  | No | 04/24/2015 09:02:15 PM CDT | Missing Info | No |  | IC Digital | 5150~Freescale HW/SW MFG Austin~DEVTOOL;5154~Freescale HW/SW MFG Israel~DEVTOOL;5151~Freescale HW/SW MFG HKG~DEVTOOL;5155~Freescale HW/SW MFG HKG DWG~DEVTOOL | A MCO34886 | IC GATE INV SINGLE 1.65-5.5V SOT353 | 1 | 0 | 1 | 1 |  | No | U6 | CADPart | Production |  |  |  | ON SEMICONDUCTOR | NL17SZ06DFT2G | ROHS Active | Preferred | Missing Info | IC GATE INV SINGLE 1.65-5.5V SOT353
1 | 312-79970 | CADPart | IC 3-AXIS DIGITAL MAGNETOMETER 1.95-3.6V DFN10 | Sensors | Component, Procured by Contract House | Production | A SOR-03099 | 03/01/2015 02:24:00 PM CST |  |  | No | 04/24/2015 09:00:39 PM CDT | Missing Info | No |  | Freescale IC | 5150~Freescale HW/SW MFG Austin~DEVTOOL;5154~Freescale HW/SW MFG Israel~DEVTOOL;5151~Freescale HW/SW MFG HKG~DEVTOOL;5155~Freescale HW/SW MFG HKG DWG~DEVTOOL | A SOR-03099 | IC 3-AXIS DIGITAL MAGNETOMETER 1.95-3.6V DFN10 | 1 | 0 | 1 | 1 |  | No | U2 | CADPart | Production |  |  |  | FREESCALE SEMICONDUCTOR | MAG3110FC | Active | Preferred | Missing Info | IC 3-AXIS DIGITAL MAGNETOMETER 1.95-3.6V DFN10
[32 empty] | FREESCALE SEMICONDUCTOR | MAG3110FCR1 | Active | Alternate | Missing Info | IC 3-AXIS DIGITAL MAGNETOMETER 1.95-3.6V DFN10
1 | 312-80088 | CADPart | IC ACCELEROMETER SENSOR 3-AXIS DIGITAL 1.8V LGA16 | Sensors | Component, Procured by Contract House | Production | A SOR-03103 | 02/27/2015 06:40:15 PM CST |  |  | No | 04/24/2015 09:02:15 PM CDT | Missing Info | No |  | Freescale IC | 5150~Freescale HW/SW MFG Austin~DEVTOOL;5154~Freescale HW/SW MFG Israel~DEVTOOL;5151~Freescale HW/SW MFG HKG~DEVTOOL;5155~Freescale HW/SW MFG HKG DWG~DEVTOOL | A SOR-03103 | IC ACCELEROMETER SENSOR 3-AXIS DIGITAL 1.8V LGA16 | 1 | 0 | 1 | 1 |  | No | U11 | CADPart | Production |  |  |  | FREESCALE SEMICONDUCTOR | PMMA9553LT | ROHS Active | Preferred | Missing Info | IC ACCELEROMETER SENSOR 3-AXIS DIGITAL 1.8V LGA16
[32 empty] | FREESCALE SEMICONDUCTOR | MMA9553LR1 | Active | Alternate | Missing Info | IC ACCELEROMETER SENSOR 3-AXIS DIGITAL 1.8V LGA16
[32 empty] | FREESCALE SEMICONDUCTOR | PMMA9553LR1 | Active | Alternate | Missing Info | IC ACCELEROMETER SENSOR 3-AXIS DIGITAL 1.8V LGA16
[32 empty] | FREESCALE SEMICONDUCTOR | MMA9553LT | Active | Alternate | Missing Info | IC ACCELEROMETER SENSOR 3-AXIS DIGITAL 1.8V LGA16
1 | 312-80113 | CADPart | IC 3-AXIS 12-BIT DIGITAL ACCELEROMETER 1.95-3.6V DFN10 |  | Component, Procured by Contract House | Production | A SOR-03103 | 02/27/2015 06:40:15 PM CST |  |  | No | 04/24/2015 09:02:15 PM CDT | Missing Info | No |  | Freescale IC | 5150~Freescale HW/SW MFG Austin~DEVTOOL;5154~Freescale HW/SW MFG Israel~DEVTOOL;5151~Freescale HW/SW MFG HKG~DEVTOOL;5155~Freescale HW/SW MFG HKG DWG~DEVTOOL | A SOR-03103 | IC 3-AXIS 12-BIT DIGITAL ACCELEROMETER 1.95-3.6V DFN10 | 1 | 0 | 1 | 1 |  | No | U3 | CADPart | Production |  |  |  | FREESCALE SEMICONDUCTOR | MMA8652FC | ROHS Active | Preferred | Missing Info | IC 3-AXIS 12-bit DIGITAL ACCELEROMETER 1.95-3.6V DFN10
[32 empty] | FREESCALE SEMICONDUCTOR | MMA8652FCR1 | Active | Alternate | Missing Info | IC 3-AXIS 12-bit DIGITAL ACCELEROMETER 1.95-3.6V DFN10
[32 empty] | FREESCALE SEMICONDUCTOR | PMMA8652FCR1 | Active | Alternate | Missing Info | IC 3-AXIS 12-bit DIGITAL ACCELEROMETER 1.95-3.6V DFN10
1 | 312-80418 | CADPart | IC ACCELEROMETER AND MAGNETOMETER SENSOR 3-AXIS 2.5V QFN16 | Sensors | Component, Procured by Contract House | Production | A SOR-03103 | 02/27/2015 06:40:15 PM CST |  |  | No | 04/24/2015 09:00:39 PM CDT | Missing Info | No |  | Freescale IC | 5150~Freescale HW/SW MFG Austin~DEVTOOL;5154~Freescale HW/SW MFG Israel~DEVTOOL;5151~Freescale HW/SW MFG HKG~DEVTOOL;5155~Freescale HW/SW MFG HKG DWG~DEVTOOL | A SOR-03103 | IC ACCELEROMETER AND MAGNETOMETER SENSOR 3-AXIS 2.5V QFN16 | 1 | 0 | 1 | 1 |  | No | U9 | CADPart | Production |  |  |  | FREESCALE SEMICONDUCTOR | FXOS8700CQ | ROHS Active | Preferred | Missing Info | IC ACCELEROMETER AND MAGNETOMETER SENSOR 3-AXIS 2.5V QFN16
1 | 312-80555 | CADPart | IC BLUETOOTH 4.0 MODULE WITH ANTENNA 3V SMT |  | Component, Procured by Contract House | Production | A MCO34902 | 08/11/2014 03:24:05 AM CDT |  |  | No | 04/24/2015 09:02:15 PM CDT | Missing Info | No |  | IC Digital | 5150~Freescale HW/SW MFG Austin~DEVTOOL;5154~Freescale HW/SW MFG Israel~DEVTOOL;5151~Freescale HW/SW MFG HKG~DEVTOOL;5155~Freescale HW/SW MFG HKG DWG~DEVTOOL | A MCO34902 | IC BLUETOOTH 4.0 MODULE WITH ANTENNA 3V SMT | 1 | 0 | 1 | 1 |  | No | U5 | CADPart | Production |  |  |  | BLUERADIOS, INC | BR-LE4.0-D2A | Active | Preferred | Missing Info | IC BLUETOOTH 4.0 MODULE WITH ANTENNA 3V SMT
1 | 312-80700 | CADPart | IC VREG LDO 3.3V 1A 2.2-6V DFN3030-8 |  | Component, Procured by Contract House | Production | A MCO34858 | 08/10/2014 09:32:48 AM CDT |  |  | No | 04/24/2015 09:02:15 PM CDT | Missing Info | No |  | IC Digital | 5150~Freescale HW/SW MFG Austin~DEVTOOL;5154~Freescale HW/SW MFG Israel~DEVTOOL;5151~Freescale HW/SW MFG HKG~DEVTOOL;5155~Freescale HW/SW MFG HKG DWG~DEVTOOL | A MCO34858 | IC VREG LDO 3.3V 1A 2.2-6V DFN3030-8 | 1 | 0 | 1 | 1 |  | No | U13 | CADPart | Production |  |  |  | DIODES INC | AP7361-33FGE-7 | Active | Preferred | Missing Info | IC VREG LDO 3.3V 1A 2.2-6V DFN3030-8
1 | 312-81029 | CADPart | IC XTRINSIC 3-AXIS DIGITAL GYROSCOPE 1.95-3.6V QFN24 |  | Component, Procured by Contract House | Production | A SOR-03103 | 02/27/2015 06:40:15 PM CST |  |  | No | 04/24/2015 09:00:39 PM CDT | Missing Info | No |  | Freescale IC | 5150~Freescale HW/SW MFG Austin~DEVTOOL;5154~Freescale HW/SW MFG Israel~DEVTOOL;5151~Freescale HW/SW MFG HKG~DEVTOOL;5155~Freescale HW/SW MFG HKG DWG~DEVTOOL | A SOR-03103 | IC XTRINSIC 3-AXIS DIGITAL GYROSCOPE 1.95-3.6V QFN24 | 1 | 0 | 1 | 1 |  | No | U4 | CADPart | Production |  |  |  | FREESCALE SEMICONDUCTOR | FXAS21002CQ | Active | Preferred | Missing Info | IC XTRINSIC 3-AXIS DIGITAL GYROSCOPE 1.95-3.6V QFN24 |  |  |  |  | Unqualified
1 | 315-76709 | CADPart | IC CHARGER LI-ION/POLYMER BATT 1.2A 20V 8-UDFN | Analog | Component, Procured by Contract House | Production | A SOR-03103 | 02/27/2015 06:40:15 PM CST |  |  | No | 04/24/2015 09:02:15 PM CDT | Missing Info | No |  | Freescale IC | 5150~Freescale HW/SW MFG Austin~DEVTOOL;5154~Freescale HW/SW MFG Israel~DEVTOOL;5151~Freescale HW/SW MFG HKG~DEVTOOL;5155~Freescale HW/SW MFG HKG DWG~DEVTOOL | A SOR-03103 | IC CHARGER LI-ION/POLYMER BATT 1.2A 20V 8-UDFN | 1 | 0 | 1 | 1 |  | No | U14 | CADPart | Production |  |  |  | FREESCALE SEMICONDUCTOR | MC34673AEP | Active | Preferred | Missing Info | IC CHARGER LI-ION/POLYMER BATT 1.2A 20V 8-UDFN
1 | 315-78802 | CADPart | IC VXLTR 2BIT BIDIR 1.2-3.3V/1.-5.5V VSSOP8 |  | Component, Procured by Contract House | Production | A MCO34806 | 08/11/2014 08:58:53 AM CDT |  |  | No | 04/24/2015 09:02:15 PM CDT | Missing Info | No |  | IC Analog | 5150~Freescale HW/SW MFG Austin~DEVTOOL;5154~Freescale HW/SW MFG Israel~DEVTOOL;5151~Freescale HW/SW MFG HKG~DEVTOOL;5155~Freescale HW/SW MFG HKG DWG~DEVTOOL | A MCO34806 | IC VXLTR 2BIT BIDIR 1.2-3.3V/1.-5.5V VSSOP8 | 1 | 0 | 1 | 1 |  | No | U7 | CADPart | Production |  |  |  | TEXAS INSTRUMENTS | PCA9306DCUR | ROHS Active | Preferred | Missing Info | IC VXLTR 2BIT BIDIR 1.8-3.3V/1.2-5.5V VSSOP8
1 | 315-79136 | CADPart | IC ALTIMETER I2C 50-115KPA 1.96-3.6V LGA8 | Sensors | Component, Procured by Contract House | Production | A SOR-03103 | 02/27/2015 06:40:15 PM CST |  |  | No | 04/24/2015 09:00:39 PM CDT | Missing Info | No |  | Freescale IC | 5150~Freescale HW/SW MFG Austin~DEVTOOL;5154~Freescale HW/SW MFG Israel~DEVTOOL;5151~Freescale HW/SW MFG HKG~DEVTOOL;5155~Freescale HW/SW MFG HKG DWG~DEVTOOL | A SOR-03103 | IC ALTIMETER I2C 50-115KPA 1.96-3.6V LGA8 | 1 | 0 | 1 | 1 |  | No | U1 | CADPart | Production |  |  |  | FREESCALE SEMICONDUCTOR | PPL3115A2R1 | Active | Alternate | Missing Info | IC ALTIMETER I2C 50-115KPA 1.96-3.6V LGA8
[32 empty] | FREESCALE SEMICONDUCTOR | MPL3115A2R1 | Active | Alternate | Missing Info | IC ALTIMETER I2C 50-115KPA 1.96-3.6V LGA8
[32 empty] | FREESCALE SEMICONDUCTOR | PPL3115A2T1 | Active | Alternate | Missing Info | IC ALTIMETER I2C 50-115KPA 1.96-3.6V LGA8
[32 empty] | FREESCALE SEMICONDUCTOR | MPL3115A2 | ROHS Active | Preferred | Missing Info | IC ALTIMETER I2C 50-115KPA 1.96-3.6V LGA8
1 | 315-79718 | CADPart | IC 3-AXIS LIN ACCELEROMETER 14BIT 1.95-3.6V QFN16 |  | Component, Procured by Contract House | Production | A SOR-03103 | 02/27/2015 06:40:15 PM CST |  |  | No | 04/24/2015 09:02:15 PM CDT | Missing Info | No |  | Freescale IC | 5150~Freescale HW/SW MFG Austin~DEVTOOL;5154~Freescale HW/SW MFG Israel~DEVTOOL;5151~Freescale HW/SW MFG HKG~DEVTOOL;5155~Freescale HW/SW MFG HKG DWG~DEVTOOL | A SOR-03103 | IC 3-AXIS LIN ACCELEROMETER 14BIT 1.95-3.6V QFN16 | 1 | 0 | 1 | 1 |  | No | U10 | CADPart | Production |  |  |  | FREESCALE SEMICONDUCTOR | FXLS8471Q | Active | Preferred | Missing Info | IC 3-AXIS LIN ACCELEROMETER 14BIT 1.95-3.6V QFN16
1 | 315-79771 | CADPart | IC VREG LDO 1.8V 1A 2.2-6V DFN3030-8 |  | Component, Procured by Contract House | Production | A MCO34897 | 08/11/2014 01:03:11 AM CDT |  |  | No | 04/24/2015 09:02:15 PM CDT | Missing Info | No |  | IC Analog | 5150~Freescale HW/SW MFG Austin~DEVTOOL;5154~Freescale HW/SW MFG Israel~DEVTOOL;5151~Freescale HW/SW MFG HKG~DEVTOOL;5155~Freescale HW/SW MFG HKG DWG~DEVTOOL | A MCO34897 | IC VREG LDO 1.8V 1A 2.2-6V DFN3030-8 | 1 | 0 | 1 | 1 |  | No | U8 | CADPart | Production |  |  |  | DIODES INC | AP7361-18FGE-7 | Active | Preferred | Missing Info | IC VREG LDO 1.8V 1A 2.2-6V DFN3030-8
1 | 370-75078 | CADPart | LED BLUE -- 20MA SMT | Special Customer Request | Component, Procured by Contract House | Production | A1 MCO34892 | 08/10/2014 11:16:46 PM CDT |  |  | No | 04/24/2015 09:02:15 PM CDT | Missing Info | No |  | LED | 5150~Freescale HW/SW MFG Austin~DEVTOOL;5154~Freescale HW/SW MFG Israel~DEVTOOL;5151~Freescale HW/SW MFG HKG~DEVTOOL;5155~Freescale HW/SW MFG HKG DWG~DEVTOOL | A1 MCO34892 | LED BLUE -- 20MA SMT | 1 | 0 | 1 | 1 |  | No | D1 | CADPart | Production |  |  |  | LITE ON | LTST-C190TBKT | ROHS Active | Preferred | Missing Info | LED BLUE -- 20MA SMT
1 | 370-75622 | CADPart | LED OR SGL 20MA 0603 |  | Component, Procured by Contract House | Production | A MCO34889 | 08/10/2014 09:44:00 PM CDT |  |  | No | 04/24/2015 09:02:15 PM CDT | Missing Info | No |  | LED | 5150~Freescale HW/SW MFG Austin~DEVTOOL;5154~Freescale HW/SW MFG Israel~DEVTOOL;5151~Freescale HW/SW MFG HKG~DEVTOOL;5155~Freescale HW/SW MFG HKG DWG~DEVTOOL | A MCO34889 | LED OR SGL 20MA 0603 | 1 | 0 | 1 | 1 |  | No | D3 | CADPart | Production |  |  |  | OSRAM | LO L29K-J2L1-24-Z | ROHS Active | Preferred | Missing Info | LED OR SGL 20MA 0603
1 | 370-76565 | CADPart | LED GRN SGL 20MA 0603 |  | Component, Procured by Contract House | Production | A MCO34818 | 08/11/2014 02:04:56 PM CDT |  |  | No | 04/24/2015 09:00:39 PM CDT | Missing Info | No |  | LED | 5150~Freescale HW/SW MFG Austin~DEVTOOL;5154~Freescale HW/SW MFG Israel~DEVTOOL;5151~Freescale HW/SW MFG HKG~DEVTOOL;5155~Freescale HW/SW MFG HKG DWG~DEVTOOL | A MCO34818 | LED GRN SGL 20MA 0603 | 1 | 0 | 1 | 1 |  | No | D2 | CADPart | Production |  |  |  | OSRAM | LG L29K-G2J1-24-Z | ROHS Active | Preferred | Missing Info | LED GRN SGL 20MA 0603
1 | 470-75400 | CADPart | RES MF 22K 1/10W 5% 0603 | Special Customer Request | Component, Procured by Contract House | Production | A1 MCO34837 | 08/09/2014 06:37:50 PM CDT |  |  | No | 04/24/2015 09:02:15 PM CDT | Missing Info | No |  | Resistor | 5150~Freescale HW/SW MFG Austin~DEVTOOL;5154~Freescale HW/SW MFG Israel~DEVTOOL;5151~Freescale HW/SW MFG HKG~DEVTOOL;5155~Freescale HW/SW MFG HKG DWG~DEVTOOL | A1 MCO34837 | RES MF 22K 1/10W 5% 0603 | 1 | 0 | 1 | 1 |  | No | R60 | CADPart | Production |  |  |  | WALSIN TECHNOLOGY CORP. | WR06X223JTL | ROHS Active | Alternate | Missing Info | RES MF 22K 1/10W 5% 0603
[32 empty] | PANASONIC | ERJ3GEYJ223V | ROHS Active | Alternate | Missing Info | RES MF 22K 1/10W 5% 0603
[32 empty] | KOA SPEER | RK73B1JTTD223J | ROHS Active | Preferred | Missing Info | RES MF 22K 1/10W 5% 0603
[32 empty] | VISHAY INTERTECHNOLOGY | CRCW060322K0JNEC | ROHS Active | Alternate | Missing Info | RES MF 22K 1/10W 5% 0603
[32 empty] | VENKEL COMPANY | CR0603-10W-223JSNT | ROHS Active | Alternate | Missing Info | RES MF 22K 1/10W 5% 0603
[32 empty] | BOURNS | CR0603-JW-223ELF | Active | Preferred | Missing Info | RES MF 22K 1/10W 5% 0603
[32 empty] | SKYMOS | RC-0603-223JT | ROHS Active | Alternate | Missing Info | RES MF 22K 1/10W 5% 0603
1 | 470-75402 | CADPart | RES MF 3.3K 1/10W 5% 0603 |  | Component, Procured by Contract House | Production | A MCO34852 | 08/09/2014 11:03:14 PM CDT |  |  | No | 04/24/2015 09:02:15 PM CDT | Missing Info | No |  | Resistor | 5150~Freescale HW/SW MFG Austin~DEVTOOL;5154~Freescale HW/SW MFG Israel~DEVTOOL;5151~Freescale HW/SW MFG HKG~DEVTOOL;5155~Freescale HW/SW MFG HKG DWG~DEVTOOL | A MCO34852 | RES MF 3.3K 1/10W 5% 0603 | 1 | 0 | 1 | 1 |  | No | R54 | CADPart | Production |  |  |  | VENKEL COMPANY | CR060310W332JT | ROHS Active | Alternate | Missing Info | RES MF 3.3K 1/10W 5% 0603
[32 empty] | VISHAY INTERTECHNOLOGY | CRCW06033K30JNEA | Active | Alternate | Missing Info | RES MF 3.3K 1/10W 5% 0603
[32 empty] | VENKEL COMPANY | CR060310W332JSNT | ROHS Active | Alternate | Missing Info | RES MF 3.3K 1/10W 5% 0603
[32 empty] | BOURNS | CR0603-JW-332ELF | Active | Alternate | Missing Info | RES MF 3.3K 1/10W 5% 0603
[32 empty] | KOA SPEER | RK73B1JTTD332J | Active | Preferred | Missing Info | RES MF 3.3K 1/10W 5% 0603
[32 empty] | WALSIN TECHNOLOGY CORP. | WR06X332 JTL | Active | Alternate | Missing Info | RES MF 3.3K 1/10W 5% 0603
[32 empty] | PANASONIC | ERJ3GEYJ332V | ROHS Active | Alternate | Missing Info | RES MF 3.3K 1/10W 5% 0603
1 | 470-75407 | CADPart | RES MF ZERO OHM 1/10W -- AEC-Q200 0603 | Special Customer Request | Component, Procured by Contract House | Production | A2 MCO36507 | 03/25/2015 03:38:16 PM CDT |  |  | No | 04/24/2015 09:00:39 PM CDT | Missing Info | Yes |  | Resistor | 5150~Freescale HW/SW MFG Austin~DEVTOOL;5154~Freescale HW/SW MFG Israel~DEVTOOL;5151~Freescale HW/SW MFG HKG~DEVTOOL;5155~Freescale HW/SW MFG HKG DWG~DEVTOOL | A2 MCO36507 | RES MF ZERO OHM 1/10W -- AEC-Q200 0603 | 1 | 0 | 1 | 10 |  | No | R1,R3,R9,R22,R50,R58,R65,R66,R67,R68 | CADPart | Production |  |  |  | KOA SPEER | RK73Z1JTTD | ROHS Active | Preferred | Missing Info | RES MF ZERO OHM 1/10W -- AEC-Q200 0603
[32 empty] | VISHAY INTERTECHNOLOGY | CRCW06030000Z0EA | ROHS Active | Alternate | Missing Info | RES MF ZERO OHM 1/10W -- AEC-Q200 0603
[32 empty] | PANASONIC | ERJ-3GEY0R00V | ROHS Active | Alternate | Missing Info | RES MF ZERO OHM 1/10W -- AEC-Q200 0603
1 | 470-75410 | CADPart | RES MF 10K 1/10W 5% 0603 |  | Component, Procured by Contract House | Production | A MCO34819 | 08/08/2014 12:56:32 PM CDT |  |  | No | 04/24/2015 09:00:39 PM CDT | Missing Info | No |  | Resistor | 5150~Freescale HW/SW MFG Austin~DEVTOOL;5154~Freescale HW/SW MFG Israel~DEVTOOL;5151~Freescale HW/SW MFG HKG~DEVTOOL;5155~Freescale HW/SW MFG HKG DWG~DEVTOOL | A MCO34819 | RES MF 10K 1/10W 5% 0603 | 1 | 0 | 1 | 8 |  | No | R4,R5,R27,R35,R45,R47,R55,R57 | CADPart | Production |  |  |  | WALSIN TECHNOLOGY CORP. | WR06X103JTL | ROHS Active | Alternate | Missing Info | RES MF 10K 1/10W 5% 0603
[32 empty] | YAGEO AMERICA | RC0603JR-0710KL | ROHS Active | Alternate | Missing Info | RES MF 10K 1/10W 5% 0603
[32 empty] | SMEC | RC73L2C103JTF | ROHS Active | Alternate | Missing Info | RES MF 10K 1/10W 5% 0603
[32 empty] | VENKEL COMPANY | CR0603-10W-103JT | ROHS Active | Alternate | Missing Info | RES MF 10K 1/10W 5% 0603
[32 empty] | BOURNS | CR0603-JW-103ELF | ROHS Active | Alternate | Missing Info | RES MF 10K 1/10W 5% 0603
[32 empty] | KOA SPEER | RK73B1JTTD103J | ROHS Active | Preferred | Missing Info | RES MF 10K 1/10W 5% 0603
[32 empty] | VISHAY INTERTECHNOLOGY | CRCW060310K0JNEA | ROHS Active | Alternate | Missing Info | RES MF 10K 1/10W 5% 0603
[32 empty] | LIKET CORPORATION | 0603103J | ROHS Active | Alternate | Missing Info | RES MF 10K 1/10W 5% 0603
1 | 470-75414 | CADPart | RES MF 4.7K 1/10W 5% 0603 |  | Component, Procured by Contract House | Production | A MCO34806 | 08/11/2014 08:58:53 AM CDT |  |  | No | 04/24/2015 09:00:39 PM CDT | Missing Info | No |  | Resistor | 5150~Freescale HW/SW MFG Austin~DEVTOOL;5154~Freescale HW/SW MFG Israel~DEVTOOL;5151~Freescale HW/SW MFG HKG~DEVTOOL;5155~Freescale HW/SW MFG HKG DWG~DEVTOOL | A MCO34806 | RES MF 4.7K 1/10W 5% 0603 | 1 | 0 | 1 | 6 |  | No | R36,R37,R40,R42,R49,R51 | CADPart | Production |  |  |  | VISHAY INTERTECHNOLOGY | CRCW06034K70JNEA | ROHS Active | Preferred | Missing Info | RES MF 4.7K 1/10W 5% 0603
[32 empty] | VENKEL COMPANY | CR0603-10W-472JSNT | ROHS Active | Alternate | Missing Info | RES MF 4.7K 1/10W 5% 0603
[32 empty] | LIKET CORPORATION | 0603472J | ROHS Active | Alternate | Missing Info | RES MF 4.7K 1/10W 5% 0603
[32 empty] | KOA SPEER | RK73B1JTTD472J | ROHS Active | Alternate | Missing Info | RES MF 4.7K 1/10W 5% 0603
[32 empty] | VENKEL COMPANY | CR0603-10W-472JT | ROHS Active | Alternate | Missing Info | RES MF 4.7K 1/10W 5% 0603
[32 empty] | BOURNS | CR0603-JW-472ELF | ROHS Active | Alternate | Missing Info | RES MF 4.7K 1/10W 5% 0603
[32 empty] | WALSIN TECHNOLOGY CORP. | WR06X472JTL | ROHS Active | Alternate | Missing Info | RES MF 4.7K 1/10W 5% 0603
[32 empty] | SKYMOS | RC-0603-472JT | ROHS Active | Alternate | Missing Info | RES MF 4.7K 1/10W 5% 0603
[32 empty] | PANASONIC | ERJ3GEYJ472V | ROHS Active | Alternate | Missing Info | RES MF 4.7K 1/10W 5% 0603
[32 empty] | YAGEO AMERICA | RC0603JR-074K7L | ROHS Active | Alternate | Missing Info | RES MF 4.7K 1/10W 5% 0603
1 | 470-75555 | CADPart | RES MF 1.0K 1/16W 5% 0402 |  | Component, Procured by Contract House | Production | A MCO34743 | 08/07/2014 05:43:30 PM CDT |  |  | No | 04/24/2015 09:02:15 PM CDT | Missing Info | No |  | Resistor | 5150~Freescale HW/SW MFG Austin~DEVTOOL;5154~Freescale HW/SW MFG Israel~DEVTOOL;5151~Freescale HW/SW MFG HKG~DEVTOOL;5155~Freescale HW/SW MFG HKG DWG~DEVTOOL | A MCO34743 | RES MF 1.0K 1/16W 5% 0402 | 1 | 0 | 1 | 2 |  | No | R53,R56 | CADPart | Production |  |  |  | BOURNS | CR0402-JW-102GLF | ROHS Active | Alternate | Missing Info | RES MF 1.0K 1/16W 5% 0402
[32 empty] | VISHAY INTERTECHNOLOGY | CRCW04021K00JNED | ROHS Active | Preferred | Missing Info | RES MF 1.0K 1/16W 5% 0402
[32 empty] | PANASONIC | ERJ2GEJ102X | ROHS Active | Alternate | Missing Info | RES MF 1K 1/16W 5% 0402
[32 empty] | SMEC | RC73L2Z102JTF | ROHS Active | Alternate | Missing Info | RES MF 1.0K 1/16W 5% 0402
[32 empty] | KOA SPEER | RK73B1ETTP102J | ROHS Active | Alternate | Missing Info | RES MF 1.0K 1/16W 5% 0402
[32 empty] | VENKEL COMPANY | CR0402-16W-102JT | ROHS Active | Alternate | Missing Info | RES MF 1.0K 1/16W 5% 0402
[32 empty] | YAGEO AMERICA | RC0402JR-071KL | ROHS Active | Alternate | Missing Info | RES MF 1.0K 1/16W 5% 0402
[32 empty] | WALSIN TECHNOLOGY CORP. | WR04X102 JTL | ROHS Active | Alternate | Missing Info | RES MF 1.0K 1/16W 5% 0402
1 | 470-75783 | CADPart | RES MF 200K 1/10W 5% 0603 |  | Component, Procured by Contract House | Production | A MCO34907 | 08/11/2014 04:42:31 AM CDT |  |  | No | 04/24/2015 09:02:15 PM CDT | Missing Info | No |  | Resistor | 5150~Freescale HW/SW MFG Austin~DEVTOOL;5154~Freescale HW/SW MFG Israel~DEVTOOL;5151~Freescale HW/SW MFG HKG~DEVTOOL;5155~Freescale HW/SW MFG HKG DWG~DEVTOOL | A MCO34907 | RES MF 200K 1/10W 5% 0603 | 1 | 0 | 1 | 1 |  | No | R43 | CADPart | Production |  |  |  | VENKEL COMPANY | CR0603-10W-204JT | ROHS Active | Preferred | Missing Info | RES TF 200K 1/10W 5% RC0603, ROHS COMPLIANT
1 | 470-75910 | CADPart | RES MF 2.7K 1/10W 5% 0603 |  | Component, Procured by Contract House | Production | A MCO34873 | 08/10/2014 01:53:19 PM CDT |  |  | No | 04/24/2015 09:02:15 PM CDT | Missing Info | No |  | Resistor | 5150~Freescale HW/SW MFG Austin~DEVTOOL;5154~Freescale HW/SW MFG Israel~DEVTOOL;5151~Freescale HW/SW MFG HKG~DEVTOOL;5155~Freescale HW/SW MFG HKG DWG~DEVTOOL | A MCO34873 | RES MF 2.7K 1/10W 5% 0603 | 1 | 0 | 1 | 1 |  | No | R59 | CADPart | Production |  |  |  | WALSIN TECHNOLOGY CORP. | WR06X272JTL | ROHS Active | Alternate | Missing Info | RES MF 2.7K 1/10W 5% 0603
[32 empty] | PANASONIC | ERJ3GEYJ272V | ROHS Active | Alternate | Missing Info | RES MF 2.7K 1/10W 5% 0603
[32 empty] | BOURNS | CR0603-JW-272ELF | Active | Alternate | Missing Info | RES MF 2.7K 1/10W 5% 0603
[32 empty] | KOA SPEER | RK73B1JTTD272J | ROHS Active | Preferred | Missing Info | RES MF 2.7K 1/10W 5% 0603
[32 empty] | VENKEL COMPANY | CR0603-10W-272JT | ROHS Active | Alternate | Missing Info | RES TF 2.7k OHM 1/10W 5%
[32 empty] | VISHAY INTERTECHNOLOGY | CRCW06032K70JNEC | Active | Alternate | Missing Info | RES MF 2.7K 1/10W 5% 0603
1 | 470-77980 | CADPart | RES MF 1.1K 1/10W 1% 0603 | Special Customer Request | Component, Procured by Contract House | Production | A1 MCO34860 | 08/10/2014 09:45:54 AM CDT |  |  | No | 04/24/2015 09:02:15 PM CDT | Non-Compliant | No |  | Resistor | 5150~Freescale HW/SW MFG Austin~DEVTOOL;5154~Freescale HW/SW MFG Israel~DEVTOOL;5151~Freescale HW/SW MFG HKG~DEVTOOL;5155~Freescale HW/SW MFG HKG DWG~DEVTOOL | A1 MCO34860 | RES MF 1.1K 1/10W 1% 0603 | 1 | 0 | 1 | 1 |  | No | R38 | CADPart | Production |  |  |  | WALSIN TECHNOLOGY CORP. | WR06X1101FTL | ROHS Active | Alternate | Non-Compliant | RES MF 1.1K 1/10W 1% 0603
[32 empty] | YAGEO AMERICA | RC0603FR-071K1L | Active | Alternate | Missing Info | RES MF 1.1K 1/10W 1% 0603
[32 empty] | VISHAY INTERTECHNOLOGY | CRCW06031K10FKEA | Active | Alternate | Missing Info | RES MF 1.1K 1/10W 1% 0603
[32 empty] | KOA SPEER | RK73H1JTTD1101F | ROHS Active | Preferred | Missing Info | RES MF 1.1K 1/10W 1% 0603
1 | 470-77984 | CADPart | RES MF 1.2K 1/10W 1% 0603 |  | Component, Procured by Contract House | Production | A MCO34742 | 08/07/2014 05:18:37 PM CDT |  |  | No | 04/24/2015 09:02:15 PM CDT | Missing Info | No |  | Resistor | 5150~Freescale HW/SW MFG Austin~DEVTOOL;5154~Freescale HW/SW MFG Israel~DEVTOOL;5151~Freescale HW/SW MFG HKG~DEVTOOL;5155~Freescale HW/SW MFG HKG DWG~DEVTOOL | A MCO34742 | RES MF 1.2K 1/10W 1% 0603 | 1 | 0 | 1 | 1 |  | No | R52 | CADPart | Production |  |  |  | YAGEO AMERICA | RC0603FR-071K2L | ROHS Active | Alternate | Missing Info | RES MF 1.2K 1/10W 1% 0603
[32 empty] | KOA SPEER | RK73H1JTTD1201F | ROHS Active | Preferred | Missing Info | RES MF 1.2K 1/10W 1% 0603
[32 empty] | SKYMOS | RC-0603-122FT | ROHS Active | Alternate | Missing Info | RES MF 1.2K 1/10W 1% 0603
1 | 480-76278 | CADPart | TRAN NMOS SW 30V 270MA SC-70 |  | Component, Procured by Contract House | Production | A MCO34874 | 08/10/2014 04:40:52 PM CDT |  |  | No | 04/24/2015 09:02:15 PM CDT | Missing Info | No |  | Transistor | 5150~Freescale HW/SW MFG Austin~DEVTOOL;5154~Freescale HW/SW MFG Israel~DEVTOOL;5151~Freescale HW/SW MFG HKG~DEVTOOL;5155~Freescale HW/SW MFG HKG DWG~DEVTOOL | A MCO34874 | TRAN NMOS SW 30V 270MA SC-70 | 1 | 0 | 1 | 1 |  | No | Q1 | CADPart | Production |  |  |  | ON SEMICONDUCTOR | NTS4001NT1G | Active | Preferred | Missing Info | TRAN NMOS SW 30V 270MA SC-70
1 | 480-78363 | CADPart | TRAN NPN PHOTO 2.5-5.5V 630NM SMT |  | Component, Procured by Contract House | Production | A MCO34862 | 08/10/2014 10:37:36 AM CDT |  |  | No | 04/24/2015 09:02:15 PM CDT | Missing Info | No |  | Transistor | 5150~Freescale HW/SW MFG Austin~DEVTOOL;5154~Freescale HW/SW MFG Israel~DEVTOOL;5151~Freescale HW/SW MFG HKG~DEVTOOL;5155~Freescale HW/SW MFG HKG DWG~DEVTOOL | A MCO34862 | TRAN NPN PHOTO 2.5-5.5V 630NM SMT | 1 | 0 | 1 | 1 |  | No | Q2 | CADPart | Production |  |  |  | EVERLIGHT INTERNATIONAL CORPORATION | ALS-PT19-315C/L177/TR8 | Active | Preferred | Missing Info | TRAN NPN PHOTO 2.5-5.5V 630NM SMT
1 | 510-76958 | CADPart | SW SPST MOM NO TACT 12V 50MA SMT |  | Component, Procured by Contract House | Production | A MCO34818 | 08/11/2014 02:04:56 PM CDT |  |  | No | 04/24/2015 09:02:15 PM CDT | Missing Info | No |  | Switch | 5150~Freescale HW/SW MFG Austin~DEVTOOL;5154~Freescale HW/SW MFG Israel~DEVTOOL;5151~Freescale HW/SW MFG HKG~DEVTOOL;5155~Freescale HW/SW MFG HKG DWG~DEVTOOL | A MCO34818 | SW SPST MOM NO TACT 12V 50MA SMT | 1 | 0 | 1 | 1 |  | No | SW5 | CADPart | Production |  |  |  | E SWITCH | TL1015BF160QG | Active | Preferred | Missing Info | SW SPST MOM NO TACT 12V 50MA SMT
1 | 510-77893 | CADPart | SW DPDT RA SLD 0.3A 6V TH |  | Component, Procured by Contract House | Production | A MCO34839 | 08/09/2014 07:08:55 PM CDT |  |  | No | 04/24/2015 09:02:15 PM CDT | Missing Info | No |  | Switch | 5150~Freescale HW/SW MFG Austin~DEVTOOL;5154~Freescale HW/SW MFG Israel~DEVTOOL;5151~Freescale HW/SW MFG HKG~DEVTOOL;5155~Freescale HW/SW MFG HKG DWG~DEVTOOL | A MCO34839 | SW DPDT RA SLD 0.3A 6V TH | 1 | 0 | 1 | 1 |  | No | SW1 | CADPart | Production |  |  |  | C&K COMPONENTS | JS202011AQN | Active | Preferred | Missing Info | SW DPDT RA SLD 0.3A 6V TH
1 | 150-75634 | CADPart | CAP CER 0.1UF 10V 10% X5R 0402 | Special Customer Request | Component, Procured by Contract House | Production | A1 MCO35970 | 11/11/2014 11:28:38 PM CST |  |  | No | 04/24/2015 09:00:39 PM CDT | Missing Info |  |  | Capacitor | 5150~Freescale HW/SW MFG Austin~DEVTOOL;5154~Freescale HW/SW MFG Israel~DEVTOOL;5151~Freescale HW/SW MFG HKG~DEVTOOL;5155~Freescale HW/SW MFG HKG DWG~DEVTOOL | A1 MCO35970 | CAP CER 0.1UF 10V 10% X5R 0402 | 1 | 1501 | 1 | 0 |  | No | C39 | CADPart | Production |  |  | DNP | TDK | C1005X5R1A104KB | Active | Alternate | Missing Info | CAP CER 0.1UF 10V 10% X5R 0402
[32 empty] | KEMET | C0402C104K8PAC | ROHS Active | Preferred | Missing Info | CAP CER 0.1UF 10V 10% X5R 0402
[32 empty] | AVX | 0402ZD104KAT2A | ROHS Active | Alternate | Missing Info | CAP CER 0.1UF 10V 10% X5R 0402
[32 empty] | MURATA | GRM155R61A104KA01D | ROHS Active | Alternate | Missing Info | CAP CER 0.1UF 10V 10% X5R 0402
[32 empty] | JOHANSON DIELECTRICS | 100R07X104KV4T | ROHS Active | Alternate | Missing Info | CAP CER 0.1UF 10V 10% X5R 0402
[32 empty] | YAGEO AMERICA | CC0402KRX5R6BB104 | Active | Alternate | Missing Info | CAP CER 0.1UF 10V 10% X5R 0402 |  |  |  |  | Unqualified
1 | 150-75772 | CADPart | CAP CER 1.0UF 10V 10% X5R 0402 | Special Customer Request | Component, Procured by Contract House | Production | A1 MCO36545 | 04/09/2015 12:38:20 AM CDT |  |  | No | 04/24/2015 09:00:39 PM CDT | Missing Info | No |  | Capacitor | 5150~Freescale HW/SW MFG Austin~DEVTOOL;5154~Freescale HW/SW MFG Israel~DEVTOOL;5151~Freescale HW/SW MFG HKG~DEVTOOL;5155~Freescale HW/SW MFG HKG DWG~DEVTOOL | A1 MCO36545 | CAP CER 1.0UF 10V 10% X5R 0402 | 1 | 1502 | 1 | 0 |  | No | C44 | CADPart | Production |  |  | DNP | WALSIN TECHNOLOGY CORP. | 0402X105K100CT | Active | Alternate | Missing Info | CAP CER 1.0UF 10V 10% X5R 0402
[32 empty] | CAL-CHIP | GMC04X5R105K10NT-LF | Active | Alternate | Missing Info | CAP CER 1.0UF 10V 10% X5R 0402
[32 empty] | MURATA | GRM155R61A105KE15D | ROHS Active | Alternate | Missing Info | CAP CER 1.0UF 10V 10% X5R 0402
[32 empty] | YAGEO AMERICA | CC0402KRX5R6BB105 | ROHS Active | Alternate | Missing Info | CAP CER 1uF 10V 10% X5R 0402
[32 empty] | AVX | 0402ZD105KAT2A | Active | Preferred | Missing Info | CAP CER 1.0UF 10V 10% X5R 0402 |  |  |  |  | Unqualified
1 | 210-75439 | CADPart | HDR 1X2 TH 100MIL SP 339H AU 98L | Special Customer Request | Component, Procured by Contract House | Production | A1 MCO34818 | 08/11/2014 02:04:56 PM CDT |  |  | No | 04/24/2015 09:02:15 PM CDT | Missing Info | No |  | Through-Hole | 5150~Freescale HW/SW MFG Austin~DEVTOOL;5154~Freescale HW/SW MFG Israel~DEVTOOL;5151~Freescale HW/SW MFG HKG~DEVTOOL;5155~Freescale HW/SW MFG HKG DWG~DEVTOOL | A1 MCO34818 | HDR 1X2 TH 100MIL SP 339H AU 98L | 1 | 2101 | 1 | 0 |  | No | J8,J12,J13,J14,J15,J16,J17,J18,J19,J20,J21,J23,J24,J25,J26 | CADPart | Production |  |  | DNP | SAMTEC | HTSW-102-07-G-S | ROHS Active | Alternate | Missing Info | HDR 1X2 TH 100MIL SP 335H AU 95L
[32 empty] | ANYTRONIC CORPORATION LIMITED | 090021S02015-2LF | Active | Alternate | Missing Info | HDR 1X2 TH 100MIL SP 339H AU 98L
[32 empty] | SAMTEC | TSW-102-07-S-S | Active | Alternate | Missing Info | HDR 1X2 TH 100MIL SP 330H AU 100L
[32 empty] | FCI | 77311-801-02LF | ROHS Active | Alternate | Missing Info | HDR 1X2 TH 100MIL SP 330H AU 100L
[32 empty] | SAMTEC | HTSW-102-07-SM-S | Active | Alternate | Missing Info | HDR 1X2 TH 100MIL SP 330H AU 100L
[32 empty] | ANYTRONIC CORPORATION LIMITED | 090021S02018-2LF | ROHS Active | Alternate | Missing Info | HDR 1X2 TH 100MIL SP 339H AU 98L
[32 empty] | SAMTEC | TSW-102-07-G-S | ROHS Active | Preferred | Missing Info | HDR 1X2 TH 100MIL SP 330H AU 100L
[32 empty] | 3M | 929647-01-02-EU | ROHS Active | Alternate | Missing Info | HDR 1X2 TH 100MIL SP 330H AU 100L
1 | 210-75685 | CADPart | TEST POINT WHITE 40 MIL DRILL 180 MIL TH 109L | Special Customer Request | Component, Procured by Contract House | Production | A1 MCO34818 | 08/11/2014 02:04:56 PM CDT |  |  | No | 04/24/2015 09:00:39 PM CDT | Missing Info | No |  | Through-Hole | 5150~Freescale HW/SW MFG Austin~DEVTOOL;5154~Freescale HW/SW MFG Israel~DEVTOOL;5151~Freescale HW/SW MFG HKG~DEVTOOL;5155~Freescale HW/SW MFG HKG DWG~DEVTOOL | A1 MCO34818 | TEST POINT WHITE 40 MIL DRILL 180 MIL TH 109L | 1 | 2102 | 1 | 0 |  | No | TP1,TP2,TP3,TP4,TP5,TP6,TP7,TP8,TP9,TP10,TP11,TP12,TP13,TP14,TP15,TP16,TP17,TP19,TP20,TP21,TP22,TP23,TP24,TP27,TP28,TP29,TP35,TP36,TP37 | CADPart | Production |  |  | DNP | KEYSTONE ELECTRONICS | 5002 | ROHS Active | Preferred | Missing Info | TEST POINT WHITE 40 MIL DRILL 180 MIL TH
[32 empty] | COMPONENTS CORPORATION | TP-105-01-09 | ROHS Active | Alternate | Missing Info | TEST POINT WHITE PIN .060X.040 TH
[32 empty] | KOBICONN | 151-201-RC | ROHS Active | Alternate | Missing Info | TEST POINT WHITE PIN .060X.040 TH
1 | 211-76642 | CADPart | TEST POINT PAD 30MIL DIA SMT, NO PART TO ORDER | ColdFire | Component, Procured by Contract House | Production | A MCO34880 | 08/10/2014 06:29:19 PM CDT |  |  | No | 04/24/2015 09:02:15 PM CDT | Missing Info | No |  | Connector | 5150~Freescale HW/SW MFG Austin~DEVTOOL;5154~Freescale HW/SW MFG Israel~DEVTOOL;5151~Freescale HW/SW MFG HKG~DEVTOOL;5155~Freescale HW/SW MFG HKG DWG~DEVTOOL | A MCO34880 | TEST POINT PAD 30MIL DIA SMT, NO PART TO ORDER | 1 | 2103 | 1 | 0 |  | No | TP31,TP32,TP33,TP34 | CADPart | Production |  |  | DNP
1 | 470-75407 | CADPart | RES MF ZERO OHM 1/10W -- AEC-Q200 0603 | Special Customer Request | Component, Procured by Contract House | Production | A2 MCO36507 | 03/25/2015 03:38:16 PM CDT |  |  | No | 04/24/2015 09:00:39 PM CDT | Missing Info | Yes |  | Resistor | 5150~Freescale HW/SW MFG Austin~DEVTOOL;5154~Freescale HW/SW MFG Israel~DEVTOOL;5151~Freescale HW/SW MFG HKG~DEVTOOL;5155~Freescale HW/SW MFG HKG DWG~DEVTOOL | A2 MCO36507 | RES MF ZERO OHM 1/10W -- AEC-Q200 0603 | 1 | 4701 | 1 | 0 |  | No | R2,R8,R28,R41,R44,R46 | CADPart | Production |  |  | DNP | KOA SPEER | RK73Z1JTTD | ROHS Active | Preferred | Missing Info | RES MF ZERO OHM 1/10W -- AEC-Q200 0603
[32 empty] | VISHAY INTERTECHNOLOGY | CRCW06030000Z0EA | ROHS Active | Alternate | Missing Info | RES MF ZERO OHM 1/10W -- AEC-Q200 0603
[32 empty] | PANASONIC | ERJ-3GEY0R00V | ROHS Active | Alternate | Missing Info | RES MF ZERO OHM 1/10W -- AEC-Q200 0603
1 | 470-75410 | CADPart | RES MF 10K 1/10W 5% 0603 |  | Component, Procured by Contract House | Production | A MCO34819 | 08/08/2014 12:56:32 PM CDT |  |  | No | 04/24/2015 09:00:39 PM CDT | Missing Info | No |  | Resistor | 5150~Freescale HW/SW MFG Austin~DEVTOOL;5154~Freescale HW/SW MFG Israel~DEVTOOL;5151~Freescale HW/SW MFG HKG~DEVTOOL;5155~Freescale HW/SW MFG HKG DWG~DEVTOOL | A MCO34819 | RES MF 10K 1/10W 5% 0603 | 1 | 4702 | 1 | 0 |  | No | R61,R62,R63,R64 | CADPart | Production |  |  | DNP | WALSIN TECHNOLOGY CORP. | WR06X103JTL | ROHS Active | Alternate | Missing Info | RES MF 10K 1/10W 5% 0603
[32 empty] | YAGEO AMERICA | RC0603JR-0710KL | ROHS Active | Alternate | Missing Info | RES MF 10K 1/10W 5% 0603
[32 empty] | SMEC | RC73L2C103JTF | ROHS Active | Alternate | Missing Info | RES MF 10K 1/10W 5% 0603
[32 empty] | VENKEL COMPANY | CR0603-10W-103JT | ROHS Active | Alternate | Missing Info | RES MF 10K 1/10W 5% 0603
[32 empty] | BOURNS | CR0603-JW-103ELF | ROHS Active | Alternate | Missing Info | RES MF 10K 1/10W 5% 0603
[32 empty] | KOA SPEER | RK73B1JTTD103J | ROHS Active | Preferred | Missing Info | RES MF 10K 1/10W 5% 0603
[32 empty] | VISHAY INTERTECHNOLOGY | CRCW060310K0JNEA | ROHS Active | Alternate | Missing Info | RES MF 10K 1/10W 5% 0603
[32 empty] | LIKET CORPORATION | 0603103J | ROHS Active | Alternate | Missing Info | RES MF 10K 1/10W 5% 0603