## Sheet1
Manufacturer BOM Report
Item Number: | KITPF7100FRDMPGM
Description: | KITPF7100FRDMPGM
Item Revision: | A ROR-11112
Sites: | ALL
Level | Subclass | Number | Rev | Description | Find Num | Qty | Ref Des | Sites | PLC Code/PAO Code | Assembly Flow ID / Pack Slip | Lifecycle Phase / Item Lifecycle Phase | Overall Compliance | Lifecycle Phase
| Mfr Name ~ Location / Mfr. Name | Mfr. Part Number | Mfr Part Status / Mfr. Part Lifecycle Phase | Preferred Status | Reference Notes | Sites
0 | MarketingPN | KITPF7100FRDMPGM | A ROR-11112 | KITPF7100FRDMPGM |  |  |  | ALL | 1¦0 |  |  | Compliant | Development
| Trivo (Taicang) Technologies Co., Ltd | KITPF7100FRDMPGM | Active | Preferred
. 1 | Part | 925-45757 | X2 ECO113085 | PACKING LIST, KITPF7100FRDMPGM | 0 | 1 |  |  |  |  | Development | Missing Info | Development
. 1 | Part | 975-45757 | X2 ECO113085 | HW PACKOUT,KITPF7100FRDMPGM | 1 | 1 |  |  |  |  | Development | Missing Info | Development
.. 2 | HW/SW Document | PKG-45757 | A1 ECO113085 | PACKAGING INSTRUCTIONS, KITPF7100FRDMPGM | 0 | 1 |  |  |  |  | Production | Missing Info | Production
.. 2 | Part | 590-75137 | B ECO117302 | KIT, PACKAGING BOX & FOAM SET, 8.75 X 5.75 X 2.5 | 10 | 1 |  |  | 1¦0 |  | Production | Missing Info | Production
| FIRST JET PACKAGES SDN BHD | 590-75137 | Active | Alternate
| International Paper | 590-75137 | Active | Alternate
| Landsberg Orora | 590-75137 | Active | Preferred
... 3 | Part | 570-75123 | E ROR-10919 | BOX, 8.75" X 5.75" X 2.5", FLIP TOP/LOCK TOP, W/FSL LOGO | 0 | 1 |  |  | 1¦0 |  | Production | Missing Info | Production
| International Paper | 570-75123 | Active | Alternate
| Landsberg Orora | 570-75123 | ROHS Active | Preferred
| YUAN SHUENN PACKAGING | 570-75123 | ROHS Active | Preferred
| YUAN SHUENN PACKAGING | M-219-31-857006 | ROHS Active | Preferred
... 3 | Part | 590-75124 | D ROR-10919 | CUSTOM CUT OUT FOAM SET, POLYURETHANE ANTI-STATIC, 8.75 X 5.75 OD TO USE WITH 570-75123 BOX | 0 | 1 |  |  | 1¦0 |  | Production | Missing Info | Production
| International Paper | 590-75124 | Active | Alternate
| Landsberg Orora | 590-75124 | ROHS Active | Preferred
.. 2 | Part | 805-77462 | I ECO120088 | LABEL, PQ, Packing Quantity Box Label | 20 | 1 |  |  | 1¦0 |  | Production | Missing Info | Production
| International Paper | L-TT-30401P | ROHS Active | Preferred
.. 2 | Part | 805-77324 | C LOR-04186 | LABEL, GENERIC ANALOG KITS | 25 | 1 |  |  | 1¦0 |  | Production | Missing Info | Production
| HIBBERT GROUP | 805-77324 | ROHS Active | Preferred
.. 2 | Part | 900-45757 | X1 ECO113085 | PWA ASSY,KITPF7100FRDMPGM | 30 | 1 |  |  |  |  | Development | Missing Info | Development
... 3 | Part | 570-75925 | A MCO34978 | BAG, ESD, 100MM*100MM,SILVER | 5 | 1 |  |  |  |  | Production | Missing Info | Production
... 3 | Part | 700-45757 | X2 ECO113085 | PWA, KITPF7100FRDMPGM | 10 | 1 |  |  |  |  | Development | Missing Info | Development
| Trivo (Taicang) Technologies Co., Ltd | 700-45757 | Active | Preferred
.... 4 | Part | 170-45757 | A1 ECO112263 | PWB, XKTPF7100FRDMPGM | 1 | 1 |  |  |  |  | Production | Missing Info | Production
| Shenzhen Haobang Electronics Co., Ltd | 170-45757_A1 | ROHS Active | Preferred
..... 5 | HW/SW Document | LAY-45757 | A1 ECO112263 | LAYOUT SOURCE, 170-45757 | 1500 | 1 |  |  |  |  | Production | Missing Info | Production
..... 5 | HW/SW Document | GRB-45757 | A1 ECO112263 | GERBER, 170-45757 | 1505 | 1 |  |  |  |  | Production | Missing Info | Production
..... 5 | HW/SW Document | FAB-45757 | A1 ECO112263 | FABRICATION DOCUMENT, 170-45757 | 1510 | 1 |  |  |  |  | Production | Missing Info | Production
..... 5 | HW/SW Document | UNI-45757 | A1 ECO112263 | UNICAM FILE, 170-45757 | 1515 | 1 |  |  |  |  | Production | Missing Info | Production
..... 5 | HW/SW Document | CEN-45757 | A1 ECO112263 | CENTROID FILE, 170-45757 | 1520 | 1 |  |  |  |  | Production | Missing Info | Production
..... 5 | HW/SW Document | LCD-45757 | X1 ECO106633 | LAYOUT CONSIDERATIONS DOCUMENT, 170-45757 | 1535 | 1 |  |  |  |  | Development | Missing Info | Development
..... 5 | HW/SW Document | NET-45757 | A1 ECO112263 | NET LIST | 1596 | 1 |  |  |  |  | Production | Missing Info | Production
.... 4 | Part | 211-79847 | A MCO38416 | SHUNT -- 0.1IN SP JMPR -- AU BLACK | 10 | 3 |  |  | 0¦0 |  | Production | Compliant | Production
| HARWIN INC | M7582-05 | ROHS Active | Preferred
| SAMTEC | SNT-100-BK-G | ROHS Active | Preferred
.... 4 | Part | 805-75115 | A MCO35191 | LABEL, 1"X.25", ASSEMBLY / REVISION | 500 | 1 |  |  |  |  | Production | Missing Info | Production
.... 4 | Part | 805-75918 | A MCO35295 | LABEL, 1"X.25", SCHEMATIC / REVISION | 501 | 1 |  |  |  |  | Production | Missing Info | Production
.... 4 | Part | 805-75116 | A1 MCO35042 | LABEL, .75"X.25", SERIAL NUMBER | 502 | 1 |  |  | 1¦0 |  | Production | Missing Info | Production
.... 4 | Part | 750-45757 | A2 ECO112165 | SUB ASSEMBLY, SCHEMATIC PARTS, 700-45757, XKTPF7100FRDMPGM | 1000 | 1 |  |  |  |  | Production | Missing Info | Production
..... 5 | CADPart | 150-30028 | A1 MCO54187 | CAP CER 1.0UF 16V 10% X7R 0603 | 0 | 3 | C1-C3 |  | 1¦0 |  | Production | Missing Info | Production
| AVX | 0603YC105KAT2A | ROHS Active | Preferred
| CAL-CHIP | GMC10X7R105K16NT-LF | Active | Alternate
| CAPAX TECHNOLOGIES INC. | 0603X105K160-SN-T | ROHS Active | Alternate
| YAGEO AMERICA | CC0603KRX7R7BB105 | ROHS Active | Alternate
..... 5 | CADPart | 150-30230 | A MCO34841 | CAP TANT 10UF ESR 2.100 OHM 20V 10% - 3528-21 | 0 | 1 | C6 |  | 0¦0 |  | Production | Missing Info | Production
| AVX | TAJB106K020RNJ | Active | Alternate
| KEMET | T491B106K020AT | ROHS Active | Preferred
..... 5 | CADPart | 150-75016 | A1 MCO54802 | CAP CER 0.10UF 25V 10% X7R 0603 | 0 | 2 | C10,C12 |  | 1¦0 |  | Production | Missing Info | Production
| AVX | 06033C104KAT2A | ROHS Active | Alternate
| KEMET | C0603C104K3RAC | ROHS Active | Preferred
| TDK | C1608X7R1E104K080AA | Active | Alternate
| VENKEL COMPANY | C0603X7R250-104KNE | ROHS Active | Alternate
| WALSIN TECHNOLOGY CORP. | 0603B104K250CT | Active | Alternate
| Yageo | CC0603KRX7R8BB104 | ROHS Active | Alternate
..... 5 | CADPart | 150-75415 | A MCO34836 | CAP CER 22PF 50V 10% X7R 0603 | 0 | 1 | C8 |  | 0¦0 |  | Production | Missing Info | Production
| AVX | 06035C220KAT2A | ROHS Active | Preferred
..... 5 | CADPart | 150-78522 | A MCO34742 | CAP TANT 4.7UF 25V 10% -- 3528-21 | 0 | 1 | C9 |  |  |  | Production | Missing Info | Production
| AVX | TAJB475K025RNJ | Active | Preferred
..... 5 | CADPart | 150-78563 | A MCO49597 | CAP CER 1.0uF 25V 10% X5R 0603 | 0 | 1 | C11 |  |  |  | Production | Missing Info | Production
| AVX | 06033D105KAT2A | ROHS Active | Preferred
| KEMET | C0603C105K3PAC | ROHS Active | Alternate
..... 5 | CADPart | 150-78564 | A MCO34647 | CAP CER 2.2uF 10V 10% X7R 0603 | 0 | 2 | C13,C14 |  |  |  | Production | Missing Info | Production
| MURATA | GRM188R71A225KE15D | ROHS Active | Alternate
| SMEC | MCCB225K1NRTF | ROHS Active | Alternate
| TAIYO YUDEN | LMK107B7225KA-T | Active | Preferred
| Yageo | CC0603KRX7R6BB225 | Active | Alternate
..... 5 | CADPart | 150-78912 | A MCO34859 | CAP TANT ESR 0.600 OHMS 15uF 25V 10% -- 3528-21 | 0 | 1 | C7 |  |  |  | Production | Missing Info | Production
| VISHAY INTERTECHNOLOGY | TR3B156K025C0600 | ROHS Active | Preferred
..... 5 | CADPart | 150-78970 | A MCO38766 | CAP CER 10uF 25V 10% X5R 0805 | 0 | 2 | C4,C5 |  |  |  | Production | Missing Info | Production
| MURATA | GRM21BR61E106KA73L | Active | Alternate
| SAMSUNG | CL21A106KAFN3NE | Active | Alternate
| TDK | C2012X5R1E106K | Active | Alternate
| WALSIN TECHNOLOGY CORP. | 0805X106K250C | Active | Preferred
..... 5 | CADPart | 180-77806 | A MCO34862 | IND PWR 22UH@100KHZ 0.225 OHM 1A 20% SMT | 0 | 1 | L1 |  |  |  | Production | Missing Info | Production
| Shenzhen Sunlord Electronics Co., Ltd | SWPA4030S220MT | Active | Preferred
..... 5 | CADPart | 210-75683 | A1 MCO34820 | TEST POINT BLACK 40 MIL DRILL 180 MIL TH 109L | 0 | 4 | TP12-TP15 |  | 1¦0 |  | Production | Missing Info | Production
| COMPONENTS CORPORATION | TP-105-01-00 | ROHS Active | Alternate
| KEYSTONE ELECTRONICS | 5001 | ROHS Active | Preferred
| KOBICONN | 151-203-RC | ROHS Active | Alternate
..... 5 | CADPart | 210-75684 | A1 MCO54375 | TEST POINT RED 40 MIL DRILL 180 MIL TH 109L | 0 | 11 | TP1-TP11 |  | 1¦0 |  | Production | Missing Info | Production
| COMPONENTS CORPORATION | TP-105-01-02 | ROHS Active | Alternate
| KEYSTONE ELECTRONICS | 5000 | ROHS Active | Preferred
| KOBICONN | 151-207-RC | ROHS Active | Alternate
..... 5 | CADPart | 210-79994 | A MCO34901 | HDR 2X5 TH RA 100MIL 224H AU 90L | 0 | 1 | J15 |  |  |  | Production | Missing Info | Production
| SAMTEC | TSW-105-08-G-D-RA | ROHS Active | Preferred
..... 5 | CADPart | 210-80473 | A MCO50717 | HDR 2X10 TH 100MIL CTR 344H AU 118L | 0 | 1 | J2 |  |  |  | Production | Missing Info | Production
| WURTH ELEKTRONIK EISOS GMBH & CO. KG (ELECTRONIC & ELECTROMEHANICAL COMP) | 61302021121 | Active | Preferred
..... 5 | CADPart | 210-80732 | A MCO55481 | HDR 1X3 TH 2.54MM SP 344H AU 118L | 0 | 3 | J10,J13,J14 |  |  |  | Production | Missing Info | Production
| WURTH ELEKTRONIK EISOS GMBH & CO. KG (ELECTRONIC & ELECTROMEHANICAL COMP) | 61300311121 | Active | Preferred
..... 5 | CADPart | 210-80733 | A MCO57007 | HDR 1X2 TH 100MIL SP 338H AU 100L | 0 | 3 | J5,J6,J12 |  |  |  | Production | Missing Info | Production
| SAMTEC | TSW-102-07-F-S | Active | Preferred
..... 5 | CADPart | 210-81042 | A ECO63369 | HDR 2X2 TH 100MIL CTR 338H SN 100L | 0 | 1 | J8 |  |  |  | Production | Missing Info | Production
| SAMTEC | TSW-102-07-T-D | Active | Preferred
..... 5 | CADPart | 210-81936 | A MCO50719 | HDR 2X8 TH 100MIL CTR 344H AU 118L | 0 | 2 | J1,J3 |  |  |  | Production | Missing Info | Production
| WURTH ELEKTRONIK EISOS GMBH & CO. KG (ELECTRONIC & ELECTROMEHANICAL COMP) | 61301621121 | Active | Preferred
..... 5 | CADPart | 210-81939 | A MCO50719 | HDR 2X6 TH 100MIL CTR 344H AU 118L | 0 | 1 | J4 |  |  |  | Production | Missing Info | Production
| WURTH ELEKTRONIK EISOS GMBH & CO. KG (ELECTRONIC & ELECTROMEHANICAL COMP) | 61301221121 | Active | Preferred
..... 5 | CADPart | 210-81984 | A ECO106339 | CON 1X2 TB RA TH 3.81MM SP 343H SN 146L | 0 | 1 | J7 |  |  |  | Production | Missing Info | Production
| WURTH ELEKTRONIK EISOS GMBH & CO. KG (ELECTRONIC & ELECTROMEHANICAL COMP) | 691214310002 | Active | Preferred
..... 5 | CADPart | 315-79480 | A MCO34893 | IC DAC CTRL BOOST INV +/-27.5V -- 2.7-5.5V QSOP16 | 0 | 1 | U2 |  |  |  | Production | Missing Info | Production
| MAXIM | MAX686EEE+ | ROHS Active | Preferred
..... 5 | CADPart | 370-76425 | A MCO34824 | LED GRN SGL 30MA SMT 0603 | 0 | 1 | D1 |  |  |  | Production | Missing Info | Production
| LUMEX | SML-LXFM0603SUGCTR | ROHS Active | Preferred
..... 5 | CADPart | 370-76427 | A MCO34904 | LED RED SGL 30MA 0603 | 0 | 1 | D2 |  |  |  | Production | Missing Info | Production
| LUMEX | SML-LXFM0603SIC-TR | ROHS Active | Preferred
..... 5 | CADPart | 470-30145 | A1 MCO44835 | RES MF 470K 1/10W 1% 0603 | 0 | 2 | R10,R19 |  | 1¦0 |  | Production | Missing Info | Production
| BOURNS | CR0603-FX-4703ELF | ROHS Active | Preferred
| VISHAY INTERTECHNOLOGY | CRCW0603470KFKEA | Active | Alternate
..... 5 | CADPart | 470-75461 | A1 MCO34867 | RES MF 10.0K 1/8W 1% 0805 | 0 | 1 | R5 |  | 1¦0 |  | Production | Missing Info | Production
| BOURNS | CR0805-FX-1002ELF | Active | Alternate
| PANASONIC | ERJ6ENF1002V | ROHS Active | Alternate
| ROHM | MCR10EZPF1002 | Active | Alternate
| SMEC | RC73A2D1002FTF | ROHS Active | Alternate
| SPC TECHNOLOGY | MC0805WAF1002T5E-TR | ROHS Active | Alternate
| VENKEL COMPANY | CR0805-8W-1002FT | ROHS Active | Preferred
| WALSIN TECHNOLOGY CORP. | WR08X1002FTL | ROHS Active | Alternate
| YAGEO AMERICA | RC0805FR-0710KL | Active | Alternate
..... 5 | CADPart | 470-75812 | A1 MCO34837 | RES MF 47.0K 1/10W 1% 0603 | 0 | 2 | R18,R20 |  | 1¦0 |  | Production | Missing Info | Production
| BOURNS | CR0603-FX-4702ELF | ROHS Active | Alternate
| SKYMOS | RC-0603-473FT | ROHS Active | Alternate
| VENKEL COMPANY | CR0603-10W-4702FT | ROHS Active | Alternate
| WALSIN TECHNOLOGY CORP. | WR06X4702FTL | Active | Preferred
| YAGEO AMERICA | RC0603FR-0747KL | Active | Alternate
..... 5 | CADPart | 470-75842 | A1 MCO46102 | RES MF 300 OHM 1/10W 5% 0603 | 0 | 2 | R1,R2 |  | 1¦0 |  | Production | Missing Info | Production
| BOURNS | CR0603-JW-301ELF | Active | Preferred
| PANASONIC | ERJ3GEYJ301V | ROHS Active | Alternate
| VENKEL COMPANY | CR0603-10W-301JT | ROHS Active | Alternate
| VISHAY INTERTECHNOLOGY | CRCW0603300RJNEC | ROHS Active | Alternate
| WALSIN TECHNOLOGY CORP. | WR06X301 JTL | Active | Alternate
..... 5 | CADPart | 470-75852 | A MCO34870 | RES MF 750K 1/10W 5% 0603 | 0 | 1 | R11 |  | 0¦0 |  | Production | Missing Info | Production
| BOURNS | CR0603-JW-754ELF | Active | Preferred
| KOA SPEER | RK73B1JTTD754J | Active | Alternate
| PANASONIC | ERJ3GEYJ754V | ROHS Active | Alternate
| VENKEL COMPANY | CR0603-10W-754JT | ROHS Active | Alternate
| VISHAY INTERTECHNOLOGY | CRCW0603750KJNEC | Active | Alternate
..... 5 | CADPart | 470-78107 | A MCO41235 | RES MF 120.0K 1/10W 1% AEC-Q200 0603 | 0 | 1 | R13 |  | 0¦0 |  | Production | Missing Info | Production
| KOA SPEER | RK73H1JTTD1203F | ROHS Active | Preferred
..... 5 | CADPart | 470-78159 | A MCO41385 | RES MF 560.0K 1/10W 1% AEC-Q200 0603 | 0 | 1 | R9 |  | 0¦0 |  | Production | Missing Info | Production
| KOA SPEER | RK73H1JTTD5603F | ROHS Active | Preferred
..... 5 | CADPart | 470-80807 | A MCO34878 | RES MF 2.2K 1/10W 5% AEC-Q200 0603 | 0 | 2 | R3,R4 |  |  |  | Production | Missing Info | Production
| PANASONIC | ERJ3GEYJ222V | ROHS Active | Preferred
..... 5 | CADPart | 470-80866 | A MCO54196 | RES MF ZERO OHM 1/10W -- 0603 | 0 | 4 | R21,R22,R25,R28 |  |  |  | Production | Missing Info | Production
| BOURNS | CR0603J/000ELF | ROHS Active | Alternate
| CAL-CHIP | RM06J000CT-LF | ROHS Active | Alternate
| LIKET CORPORATION | 0603000J | ROHS Active | Alternate
| SAMSUNG | RC1608J000CS | ROHS Active | Alternate
| SKYMOS | RC-0603-000JT | ROHS Active | Alternate
| THYE MING TECH CO LTD | CR-03JL7----0R | ROHS Active | Alternate
| VENKEL COMPANY | CR0603-10W-000T | ROHS Active | Alternate
| WALSIN TECHNOLOGY CORP. | WR06X000PTL | ROHS Active | Preferred
| YAGEO AMERICA | RC0603FR-070RL | ROHS Active | Alternate
..... 5 | CADPart | 470-80885 | A ECO52414 | RES MF 100 OHM 1/10W 1% 0603 | 0 | 1 | R8 |  |  |  | Production | Missing Info | Production
| BOURNS | CR0603-FX-1000ELF | ROHS Active | Alternate
| CAL-CHIP | RM06F1000CT-LF | Active | Alternate
| SKYMOS | RC-0603-101FT | ROHS Active | Alternate
| THYE MING TECH CO LTD | CR-03FL7--100R | ROHS Active | Alternate
| VENKEL COMPANY | CR0603-10W-1000FSNT | ROHS Active | Alternate
| VENKEL COMPANY | CR0603-10W-1000FT | ROHS Active | Alternate
| WALSIN TECHNOLOGY CORP. | WR06X1000FTL | ROHS Active | Alternate
| YAGEO AMERICA | RC0603FR-07100RL | ROHS Active | Preferred
..... 5 | CADPart | 470-81181 | A MCO39445 | RES MF 100K 1/4W 1% AEC-Q200 0603 | 0 | 5 | R6,R15-R17,R27 |  |  |  | Production | Missing Info | Production
| VISHAY INTERTECHNOLOGY | CRCW0603100KFKEAHP | Active | Preferred
..... 5 | CADPart | 480-30005 | A1 MCO34742 | DIODE SCH PWR RECT 1A 30V SOD-123 | 0 | 1 | D3 |  | 1¦0 |  | Production | Missing Info | Production
| ON SEMICONDUCTOR | MBR130LSFT1G | ROHS Active | Preferred
| ROHM | RSX101M-30TR | ROHS Active | Alternate
..... 5 | CADPart | 480-77479 | A MCO48589 | TRAN NMOS 50V 220MA SOT-23 | 0 | 2 | Q2,Q3 |  | 0¦0 |  | Production | Missing Info | Production
| FAIRCHILD | BSS138 | Obsolete | Disqualified
| ON SEMICONDUCTOR | BSS138 | Active | Preferred
..... 5 | CADPart | 480-78292 | A MCO34908 | TRAN PMOS SW 2A 30V SSOT3 | 0 | 3 | Q1,Q4,Q5 |  |  |  | Production | Missing Info | Production
| FAIRCHILD | FDN360P | ROHS Active | Preferred
..... 5 | CADPart | 510-76918 | A MCO34880 | SW SPST PB 12V 50MA SMT | 0 | 1 | SW1 |  | 0¦0 |  | Production | Missing Info | Production
| TYCO ELECTRONICS | 1437566-4 | ROHS Active | Preferred
..... 5 | CADPart | 750-78043 | A ECO106279 | SUBASSEMBLY SKT 48 QFN TH 0.5MM 1331H 90L + IC POWER MANAGEMENT 2.7-5.5V AEC-Q100 QFN48 | 0 | 1 | U1 |  |  |  | Production | Missing Info | Production
...... 6 | CADPart | 210-80711 | A ECO54063 | SKT 48 QFN TH 0.5MM 1331H 90L | 0 | 1 |  |  |  |  | Production | Missing Info | Production
| PLASTRONICS SOCKET COMPANY INC. | 48QN50S17070 | Active | Preferred
...... 6 | CADPart | 315-82169 | A MCO57843 | IC POWER MANAGEMENT 2.7-5.5V AEC-Q100 QFN48 | 0 | 1 |  |  |  |  | Development | Missing Info | Development
| NXP SEMICONDUCTORS | PC33PF7100A0ES | Active | Disqualified
| NXP SEMICONDUCTORS | PPF7100AVBA0ES | Active | Preferred
..... 5 | CADPart | 470-81181 | A MCO39445 | RES MF 100K 1/4W 1% AEC-Q200 0603 | 4701 | 0 | R12 |  |  |  | Production | Missing Info | Production
| VISHAY INTERTECHNOLOGY | CRCW0603100KFKEAHP | Active | Preferred
..... 5 | CADPart | 470-78705 | A MCO34858 | RES MF 56K 1/10W 5% 0603 | 4702 | 0 | R14 |  | 0¦0 |  | Production | Missing Info | Production
| YAGEO AMERICA | RC0603JR-0756KL | Active | Preferred
..... 5 | CADPart | 470-80866 | A MCO54196 | RES MF ZERO OHM 1/10W -- 0603 | 4703 | 0 | R23,R24,R26 |  |  |  | Production | Missing Info | Production
| BOURNS | CR0603J/000ELF | ROHS Active | Alternate
| CAL-CHIP | RM06J000CT-LF | ROHS Active | Alternate
| LIKET CORPORATION | 0603000J | ROHS Active | Alternate
| SAMSUNG | RC1608J000CS | ROHS Active | Alternate
| SKYMOS | RC-0603-000JT | ROHS Active | Alternate
| THYE MING TECH CO LTD | CR-03JL7----0R | ROHS Active | Alternate
| VENKEL COMPANY | CR0603-10W-000T | ROHS Active | Alternate
| WALSIN TECHNOLOGY CORP. | WR06X000PTL | ROHS Active | Preferred
| YAGEO AMERICA | RC0603FR-070RL | ROHS Active | Alternate
.... 4 | HW/SW Document | ADG-45757 | A2 ECO112165 | ASSEMBLY DOCUMENTS GROUP, 700-45757, XKTPF7100FRDMPGM | 1500 | 1 |  |  |  |  | Production | Missing Info | Production
..... 5 | HW/SW Document | DVT-45757 | X ECO106165 | DESIGN VERIFICATION TEST CHECKLIST, 170-45757 | 1505 | 1 |  |  |  |  | Development | Missing Info | Development
..... 5 | HW/SW Document | ASY-45757 | A ECO107246 | ASSEMBLY DRAWING, 700-45757 | 1510 | 1 |  |  |  |  | Production | Missing Info | Production
..... 5 | HW/SW Document | ERR-45757 | X ECO106165 | ERRATA DOCUMENTS, XKTPF7100FRDMPGM | 1520 | 1 |  |  |  |  | Development | Missing Info | Development
..... 5 | HW/SW Document | FSW-45757 | A1 ECO113577 | FAT TEST SOFTWARE AND PROCEDURE, 700-45757 | 1540 | 1 |  |  |  |  | Production | Missing Info | Production
..... 5 | HW/SW Document | ICT-45757 | A1 ECO112263 | ICT TEST AND SUPPORTING ICT DOCUMENTS, 700-45757 | 1545 | 1 |  |  |  |  | Production | Missing Info | Production
..... 5 | HW/SW Document | SPF-45757 | A2 ECO112165 | SCHEMATIC PDF, 700-45757 | 1550 | 1 |  |  |  |  | Production | Missing Info | Production
..... 5 | HW/SW Document | DFX-45757 | A1 ECO112263 | VALOR RESULTS DOCUMENTS, 170-45757 | 1555 | 1 |  |  |  |  | Production | Missing Info | Production
..... 5 | HW/SW Document | SCH-45757 | A2 ECO112165 | SCHEMATIC SOURCE, INCLUDING PARTS ARCHIVE, 700-45757 | 1560 | 1 |  |  |  |  | Production | Missing Info | Production
..... 5 | HW/SW Document | THM-45757 | X ECO106165 | THERMAL ANALYSIS | 1561 | 1 |  |  |  |  | Development | Missing Info | Development
..... 5 | HW/SW Document | MEC-45757 | X ECO106165 | MECHANICAL MODELING | 1562 | 1 |  |  |  |  | Development | Missing Info | Development
..... 5 | HW/SW Document | SIM-45757 | A2 ECO112165 | SIMULATION REPORT FILE, 700-45757 | 1570 | 1 |  |  |  |  | Production | Missing Info | Production
..... 5 | HW/SW Document | DNP-45757 | A2 ECO112165 | DO NOT POPULATE LIST | 1590 | 1 |  |  |  |  | Production | Missing Info | Production
..... 5 | HW/SW Document | NET-45757 | A1 ECO112263 | NET LIST | 1596 | 1 |  |  |  |  | Production | Missing Info | Production
... 3 | Part | 700-27556 | C1 ECO113085 | PWA X-FRDM-KL25Z | 20 | 1 |  |  | 1¦0 |  | Production | Compliant | Production
| Norautron Suzhou Co., Ltd | 700-27556 | Active | Preferred
.... 4 | Part | 170-27556 | F ECO082818 | PWB, X-FREEDOM-KL25Z, 3.2x2.10" 2L | 1 | 1 |  |  |  |  | Production | Compliant | Production
| Norautron Suzhou Co., Ltd | 170-27556_F | ROHS Active | Preferred
..... 5 | HW/SW Document | LAY-27556 | F ECO082818 | LAYOUT SOURCE, 170-27556 | 1500 | 0 |  |  |  |  | Production | Missing Info | Production
..... 5 | HW/SW Document | GRB-27556 | F ECO082818 | GERBER, 170-27556 | 1505 | 0 |  |  |  |  | Production | Missing Info | Production
..... 5 | HW/SW Document | FAB-27556 | F ECO082818 | FABRICATION DOCUMENT, 170-27556 | 1510 | 0 |  |  |  |  | Production | Missing Info | Production
..... 5 | HW/SW Document | UNI-27556 | F ECO082818 | UNICAM FILE, 170-27556 | 1515 | 0 |  |  |  |  | Production | Missing Info | Production
..... 5 | HW/SW Document | CEN-27556 | F ECO082818 | CENTROID FILE, 170-27556 | 1520 | 0 |  |  |  |  | Production | Missing Info | Production
..... 5 | HW/SW Document | LCD-27556 | DX1 MCO34783 | LAYOUT CONSIDERATIONS DOCUMENT, 170-27556 | 1535 | 0 |  |  |  |  | Development | Missing Info | Development
.... 4 | CADPart | 280-76577 | A MCO34900 | BUMPON CYLINDRICAL .312X.215 BLK | 64 | 4 |  |  |  |  | Production | Missing Info | Production
| 3M | SJ61A6 | Active | Preferred
.... 4 | Part | 805-76618 | A MCO35096 | LABEL, 0.275"X0.275", ASSEMBLY / REVISION | 500 | 1 |  |  | 0¦0 |  | Production | Missing Info | Production
.... 4 | Part | 805-75481 | A MCO34929 | LABEL, 1" X 0.25" SERIAL NUMBER | 502 | 1 |  |  | 0¦0 |  | Production | Missing Info | Production
.... 4 | Part | 750-27556 | F1 ECO74536 | SUB ASSEMBLY, SCHEMATIC PARTS, 700-27556, X-FREEDOM-KL25Z | 1000 | 1 |  |  |  |  | Production | Missing Info | Production
..... 5 | CADPart | 150-75266 | A1 MCO57721 | CAP CER 22PF 50V 5% C0G 0402 | 0 | 2 | C16,C19 |  | 1¦0 |  | Production | Missing Info | Production
| AVX | 04025A220JAT2A | ROHS Active | Alternate
| KEMET | C0402C220J5GAC | ROHS Active | Alternate
| VENKEL COMPANY | C0402C0G500-220JNE | ROHS Active | Alternate
| WURTH ELEKTRONIK EISOS GMBH & CO. KG (ELECTRONIC & ELECTROMEHANICAL COMP) | 885012005057 | Active | Preferred
..... 5 | CADPart | 150-75634 | A1 MCO57722 | CAP CER 0.1UF 10V 10% X5R 0402 | 0 | 8 | C8-C13,C20,C22 |  | 1¦0 |  | Production | Missing Info | Production
| AVX | 0402ZD104KAT2A | ROHS Active | Alternate
| JOHANSON DIELECTRICS | 100R07X104KV4T | ROHS Active | Alternate
| KEMET | C0402C104K8PAC | ROHS Active | Alternate
| TDK | C1005X5R1A104KB | Active | Alternate
| YAGEO AMERICA | CC0402KRX5R6BB104 | Active | Preferred
..... 5 | CADPart | 150-75772 | A1 MCO57730 | CAP CER 1.0UF 10V 10% X5R 0402 | 0 | 6 | C3,C5,C6,C14,C15,C17 |  | 1¦0 |  | Production | Missing Info | Production
| AVX | 0402ZD105KAT2A | Active | Alternate
| CAL-CHIP | GMC04X5R105K10NT-LF | Active | Alternate
| WALSIN TECHNOLOGY CORP. | 0402X105K100CT | Active | Alternate
| YAGEO AMERICA | CC0402KRX5R6BB105 | ROHS Active | Preferred
..... 5 | CADPart | 150-78564 | A MCO34647 | CAP CER 2.2uF 10V 10% X7R 0603 | 0 | 3 | C7,C21,C24 |  |  |  | Production | Missing Info | Production
| MURATA | GRM188R71A225KE15D | ROHS Active | Alternate
| SMEC | MCCB225K1NRTF | ROHS Active | Alternate
| TAIYO YUDEN | LMK107B7225KA-T | Active | Preferred
| Yageo | CC0603KRX7R6BB225 | Active | Alternate
..... 5 | CADPart | 150-78609 | A MCO34806 | CAP CER 10UF 10V 20% X5R 0603 | 0 | 4 | C1,C2,C4,C18 |  |  |  | Production | Missing Info | Production
| TAIYO YUDEN | LMK107BJ106MALTD | Active | Preferred
| TDK | C1608X5R1A106M | ROHS Active | Alternate
| VENKEL COMPANY | C0603X5R100-106MNP | ROHS Active | Alternate
..... 5 | CADPart | 180-30021 | A MCO54188 | IND FER BEAD 330OHM@100MHZ 2.5A -- SMT | 0 | 4 | L1-L4 |  | 0¦0 |  | Production | Missing Info | Production
| Shenzhen Sunlord Electronics Co., Ltd | UPZ2012E331-2R5TF | ROHS Active | Alternate
| TDK | MPZ2012S331AT000 | Active | Preferred
..... 5 | CADPart | 210-77612 | A MCO34867 | TEST POINT PAD 035-018MIL TH, NO PART TO ORDER | 0 | 3 | TP3-TP5 |  | 0¦0 |  | Production | Missing Info | Production
..... 5 | CADPart | 211-76642 | A MCO34880 | TEST POINT PAD 30MIL DIA SMT, NO PART TO ORDER | 0 | 22 | TP1,TP2,TP8-TP20,TP22-TP28 |  | 0¦0 |  | Production | Missing Info | Production
..... 5 | CADPart | 211-79254 | A MCO56524 | CON 5 USB_MINI_B_RECEPTACLE RA SMT 0.8MM 168H AU | 0 | 2 | J5,J7 |  |  |  | Production | Missing Info | Production
| TE Connectivity Ltd | 1734035-2 | Active | Preferred
..... 5 | CADPart | 230-77754 | A MCO44947 | XTAL 8MHZ 20PPM PAR 18PF ESR 200OHM SMT | 0 | 2 | Y1,Y2 |  |  |  | Production | Missing Info | Production
| ABRACON CORPORATION | ABM3B-8.000MHZ-B2-T | ROHS Active | Preferred
..... 5 | CADPart | 312-79933 | A1 MCO42173 | IC BUF QUAD TS 1.2-3.6V SSOP14 | 0 | 1 | U4 |  | 1¦0 |  | Production | Missing Info | Production
| Nexperia | 74LVC125ADB | ROHS Active | Preferred
..... 5 | CADPart | 312-80039 | A MCO54189 | IC VREG LDO 1A 3.3V SOT223 | 0 | 1 | U1 |  |  |  | Production | Missing Info | Production
| ON SEMICONDUCTOR | NCP1117ST33T3G | Active | Preferred
..... 5 | CADPart | 315-79075 | B MCO56545 | IC 3-AXIS DIG ACCELEROMETER 14/8BIT 1.95-3.6V QFN16 | 0 | 1 | U7 |  | 1¦0 |  | Production | Missing Info | Production
| FREESCALE SEMICONDUCTOR | MMA8451QR1 | Active | Alternate
| FREESCALE SEMICONDUCTOR | MMA8451QT | Active | Preferred
..... 5 | CADPart | 344-01231 | B MCO57038 | IC MCU FLASH 128KB 50MHZ 1.71-3.6V QFN32 | 0 | 1 | U6 |  | 1¦0 |  | Production | Missing Info | Production
| FREESCALE SEMICONDUCTOR | MK20DX128VFM5 | ROHS Active | Preferred
| FREESCALE SEMICONDUCTOR | PK20DX128VFM5 | ROHS Active | Alternate
..... 5 | CADPart | 344-01332 | A MCO56440 | IC MCU MEM FLASH -- -- -- LQFP80 | 0 | 1 | U3 |  |  |  | Production | Missing Info | Production
| FREESCALE SEMICONDUCTOR | MKL25Z128VLK4 | Active | Preferred
..... 5 | CADPart | 370-76565 | A MCO34818 | LED GRN SGL 20MA 0603 | 0 | 1 | D4 |  |  |  | Production | Missing Info | Production
| OSRAM | LG L29K-G2J1-24-Z | ROHS Active | Preferred
..... 5 | CADPart | 370-76567 | A MCO53861 | Obsolete.Suggested replacement part 370-76799.But this part is not Electric/Physic equivalent. | 0 | 1 | D3 |  |  |  | Obsolete | Missing Info | Obsolete
| Cree, Inc | CLV1A-FKB-CJ1M1F1BB7D4C3 | Obsolete | Disqualified
| Cree, Inc | CLV1A-FKB-CJ1M1F1BB7R4S3 | Obsolete | Disqualified
..... 5 | CADPart | 470-30297 | A MCO46087 | RES MF 220 OHM 1/10W 5% 0603 | 0 | 4 | R7,R8,R11,R12 |  | 0¦0 |  | Production | Missing Info | Production
| WALSIN TECHNOLOGY CORP. | WR06X221 JTL | Active | Alternate
| YAGEO AMERICA | RC0603JR-07220RL | ROHS Active | Preferred
..... 5 | CADPart | 470-75407 | A2 MCO54196 | RES MF ZERO OHM 1/10W -- AEC-Q200 0603 | 0 | 4 | R24,R73,R74,R80 |  | 1¦0 |  | Production | Missing Info | Production
| PANASONIC | ERJ-3GEY0R00V | ROHS Active | Preferred
| VISHAY INTERTECHNOLOGY | CRCW06030000Z0EA | ROHS Active | Alternate
..... 5 | CADPart | 470-75410 | A MCO54196 | RES MF 10K 1/10W 5% 0603 | 0 | 7 | R4,R9,R15,R19-R21,R23 |  |  |  | Production | Missing Info | Production
| BOURNS | CR0603-JW-103ELF | ROHS Active | Preferred
| LIKET CORPORATION | 0603103J | ROHS Active | Alternate
| SMEC | RC73L2C103JTF | ROHS Active | Alternate
| VENKEL COMPANY | CR0603-10W-103JT | ROHS Active | Alternate
| VISHAY INTERTECHNOLOGY | CRCW060310K0JNEA | ROHS Active | Alternate
| WALSIN TECHNOLOGY CORP. | WR06X103JTL | ROHS Active | Alternate
| YAGEO AMERICA | RC0603JR-0710KL | ROHS Active | Alternate
..... 5 | CADPart | 470-75414 | A MCO34806 | RES MF 4.7K 1/10W 5% 0603 | 0 | 4 | R10,R16-R18 |  |  |  | Production | Missing Info | Production
| BOURNS | CR0603-JW-472ELF | ROHS Active | Alternate
| KOA SPEER | RK73B1JTTD472J | ROHS Active | Alternate
| LIKET CORPORATION | 0603472J | ROHS Active | Alternate
| PANASONIC | ERJ3GEYJ472V | ROHS Active | Alternate
| SKYMOS | RC-0603-472JT | ROHS Active | Alternate
| VENKEL COMPANY | CR0603-10W-472JSNT | ROHS Active | Alternate
| VENKEL COMPANY | CR0603-10W-472JT | ROHS Active | Alternate
| VISHAY INTERTECHNOLOGY | CRCW06034K70JNEA | ROHS Active | Preferred
| WALSIN TECHNOLOGY CORP. | WR06X472JTL | ROHS Active | Alternate
| YAGEO AMERICA | RC0603JR-074K7L | ROHS Active | Alternate
..... 5 | CADPart | 470-75555 | A MCO34743 | RES MF 1.0K 1/16W 5% 0402 | 0 | 2 | R5,R6 |  |  |  | Production | Missing Info | Production
| BOURNS | CR0402-JW-102GLF | ROHS Active | Alternate
| KOA SPEER | RK73B1ETTP102J | ROHS Active | Alternate
| PANASONIC | ERJ2GEJ102X | ROHS Active | Alternate
| SMEC | RC73L2Z102JTF | ROHS Active | Alternate
| VENKEL COMPANY | CR0402-16W-102JT | ROHS Active | Alternate
| VISHAY INTERTECHNOLOGY | CRCW04021K00JNED | ROHS Active | Preferred
| WALSIN TECHNOLOGY CORP. | WR04X102 JTL | ROHS Active | Alternate
| YAGEO AMERICA | RC0402JR-071KL | ROHS Active | Alternate
..... 5 | CADPart | 470-75790 | A1 MCO36505 | RES MF 33.0 OHM 1/16W 1% 0402 | 0 | 4 | R1,R2,R13,R14 |  | 1¦0 |  | Production | Missing Info | Production
| BOURNS | CR0402FX33R0GLF | ROHS Active | Alternate
| THYE MING TECH CO LTD | CR-02FL6---33R | ROHS Active | Preferred
| WALSIN TECHNOLOGY CORP. | WR04X33R0FTL | ROHS Active | Alternate
| YAGEO AMERICA | RC0402FR-0733RL | Active | Alternate
..... 5 | CADPart | 470-75847 | A MCO46102 | RES MF 10 OHM 1/10W 5% 0603 | 0 | 1 | R81 |  | 0¦0 |  | Production | Missing Info | Production
| BOURNS | CR0603-JW-100ELF | Active | Preferred
| PANASONIC | ERJ3GEYJ100V | ROHS Active | Alternate
| VENKEL COMPANY | CR0603-10W-100JT | ROHS Active | Alternate
| VISHAY INTERTECHNOLOGY | CRCW060310R0JNEC | Active | Alternate
| WALSIN TECHNOLOGY CORP. | WR06X100JTL | ROHS Active | Alternate
..... 5 | CADPart | 480-75997 | A MCO34745 | DIODE SCH RECT 1A 20V SMT | 0 | 6 | D6,D8,D10-D13 |  | 0¦0 |  | Production | Missing Info | Production
| ON SEMICONDUCTOR | MBR120VLSFT1G | ROHS Active | Preferred
..... 5 | CADPart | 480-79157 | A MCO37830 | DIODE ESD 2LINE 5V SOT23 | 0 | 2 | U2,U8 |  |  |  | Production | Missing Info | Production
| VISHAY INTERTECHNOLOGY | GSOT05C-E3-08 | Active | Preferred
..... 5 | CADPart | 510-77835 | A MCO34820 | ELECTRODE SLIDER 4 TRIANGLE, NO PART TO ORDER | 0 | 1 | E1 |  |  |  | Production | Missing Info | Production
..... 5 | CADPart | 510-77858 | A MCO34820 | SW SPST NO 0.05A 12V SMD | 0 | 1 | SW1 |  |  |  | Production | Missing Info | Production
| PANASONIC | EVQPE105K | Active | Preferred
..... 5 | CADPart | 150-75266 | A1 MCO57721 | CAP CER 22PF 50V 5% C0G 0402 | 1501 | 0 | C23,C25 |  | 1¦0 |  | Production | Missing Info | Production
| AVX | 04025A220JAT2A | ROHS Active | Alternate
| KEMET | C0402C220J5GAC | ROHS Active | Alternate
| VENKEL COMPANY | C0402C0G500-220JNE | ROHS Active | Alternate
| WURTH ELEKTRONIK EISOS GMBH & CO. KG (ELECTRONIC & ELECTROMEHANICAL COMP) | 885012005057 | Active | Preferred
..... 5 | CADPart | 150-78609 | A MCO34806 | CAP CER 10UF 10V 20% X5R 0603 | 1502 | 0 | C26-C29 |  |  |  | Production | Missing Info | Production
| TAIYO YUDEN | LMK107BJ106MALTD | Active | Preferred
| TDK | C1608X5R1A106M | ROHS Active | Alternate
| VENKEL COMPANY | C0603X5R100-106MNP | ROHS Active | Alternate
..... 5 | CADPart | 210-78860 | A MCO34849 | CON 2X8 SKT TH 100MIL SP 335H AU 104L | 2101 | 0 | J1,J9 |  | 0¦0 |  | Production | Missing Info | Production
| SAMTEC | SSW-108-01-G-D | ROHS Active | Alternate
| SAMTEC | SSW-108-01-S-D | Active | Preferred
..... 5 | CADPart | 210-80119 | A MCO34898 | CON 2X10 SKT TH 100MIL CTR 340H AU 104L | 2102 | 0 | J2 |  |  |  | Production | Missing Info | Production
| SAMTEC | SSW-110-01-G-D | ROHS Active | Preferred
..... 5 | CADPart | 210-75439 | A1 MCO56481 | HDR 1X2 TH 100MIL SP 339H AU 98L | 2103 | 0 | J3,J4,J11,J14,J20,J21 |  | 1¦0 |  | Production | Missing Info | Production
| 3M | 929647-01-02-EU | ROHS Active | Alternate
| ANYTRONIC CORPORATION LIMITED | 090021S02015-2LF | ROHS Active | Alternate
| ANYTRONIC CORPORATION LIMITED | 090021S02018-2LF | ROHS Active | Alternate
| FCI | 77311-801-02LF | ROHS Active | Alternate
| SAMTEC | TSW-102-07-G-S | ROHS Active | Preferred
| SAMTEC | TSW-102-07-S-S | Active | Alternate
..... 5 | CADPart | 210-80192 | A MCO34866 | HDR 2X5 TH 50MIL CTR 167H AU 91L | 2104 | 0 | J6,J8 |  |  |  | Production | Missing Info | Production
| ANYTRONIC CORPORATION LIMITED | 0922S0205011N6T-2LF | Active | Preferred
| SULLINS ELECTRONICS CORP | GRPB052VWVN-RC | Active | Alternate
..... 5 | CADPart | 210-80123 | A MCO34858 | CON 2X6 SKT TH 100MIL CTR 340H AU 104L | 2105 | 0 | J10 |  |  |  | Production | Missing Info | Production
| SAMTEC | SSW-106-01-G-D | Active | Preferred
..... 5 | CADPart | 210-75442 | A1 MCO54188 | HDR 1X3 TH 100MIL SP 330H AU 98L | 2106 | 0 | J22 |  | 1¦0 |  | Production | Missing Info | Production
| ANYTRONIC CORPORATION LIMITED | 090021S03018-2LF | ROHS Active | Alternate
| SAMTEC | HTSW-103-07-S-S | Active | Preferred
..... 5 | CADPart | 210-75685 | A1 MCO54375 | TEST POINT WHITE 40 MIL DRILL 180 MIL TH 109L | 2106 | 0 | TP6 |  | 1¦0 |  | Production | Missing Info | Production
| COMPONENTS CORPORATION | TP-105-01-09 | ROHS Active | Alternate
| KEYSTONE ELECTRONICS | 5002 | ROHS Active | Preferred
| KOBICONN | 151-201-RC | ROHS Active | Alternate
..... 5 | CADPart | 470-75407 | A2 MCO54196 | RES MF ZERO OHM 1/10W -- AEC-Q200 0603 | 4701 | 0 | R3,R82 |  | 1¦0 |  | Production | Missing Info | Production
| PANASONIC | ERJ-3GEY0R00V | ROHS Active | Preferred
| VISHAY INTERTECHNOLOGY | CRCW06030000Z0EA | ROHS Active | Alternate
..... 5 | CADPart | 470-75410 | A MCO54196 | RES MF 10K 1/10W 5% 0603 | 4702 | 0 | R22 |  |  |  | Production | Missing Info | Production
| BOURNS | CR0603-JW-103ELF | ROHS Active | Preferred
| LIKET CORPORATION | 0603103J | ROHS Active | Alternate
| SMEC | RC73L2C103JTF | ROHS Active | Alternate
| VENKEL COMPANY | CR0603-10W-103JT | ROHS Active | Alternate
| VISHAY INTERTECHNOLOGY | CRCW060310K0JNEA | ROHS Active | Alternate
| WALSIN TECHNOLOGY CORP. | WR06X103JTL | ROHS Active | Alternate
| YAGEO AMERICA | RC0603JR-0710KL | ROHS Active | Alternate
..... 5 | CADPart | 470-75846 | A1 MCO46185 | RES MF 1.0M 1/10W 5% 0603 | 4703 | 0 | R25 |  | 1¦0 |  | Obsolete | Missing Info | Obsolete
..... 5 | CADPart | 470-75412 | A MCO34818 | RES MF 1.0K 1/10W 5% 0603 | 4704 | 0 | R77 |  |  |  | Production | Missing Info | Production
| BOURNS | CR0603-JW-102ELF | ROHS Active | Alternate
| LIKET CORPORATION | 0603102J | ROHS Active | Alternate
| SMEC | RC73L2C102JTF | ROHS Active | Alternate
| VENKEL COMPANY | CR0603-10W-102JT | ROHS Active | Preferred
| WALSIN TECHNOLOGY CORP. | WR06X102JTL | ROHS Active | Alternate
..... 5 | CADPart | 480-75997 | A MCO34745 | DIODE SCH RECT 1A 20V SMT | 4801 | 0 | D7 |  | 0¦0 |  | Production | Missing Info | Production
| ON SEMICONDUCTOR | MBR120VLSFT1G | ROHS Active | Preferred
..... 5 | CADPart | 480-78396 | A MCO34818 | DIODE ZNR -- 3V 200MW SOD323 | 4802 | 0 | D9 |  |  |  | Production | Missing Info | Production
| ON SEMICONDUCTOR | MM3Z3V0T1G | Active | Preferred
..... 5 | CADPart | 342-00525 | A MCO34830 | IC FLASH 16MBIT 85MHZ 2.5-3.6V SOIC8 | 7501 | 0 | U5 |  |  |  | Production | Missing Info | Production
| ATMEL | AT45DB161E-SSHD-T | Active | Preferred
..... 5 | CADPart | 801-76130 | A MCO34883 | HOLDER BATTERY 20MM DIA TH | 8001 | 0 | BT1 |  |  |  | Production | Missing Info | Production
| KEYSTONE ELECTRONICS | 3003 | ROHS Active | Preferred
.... 4 | HW/SW Document | ADG-27556 | B ECO082820 | ASSEMBLY DOCUMENTS GROUP, 700-27556, X-FREEDOM-KL25Z | 1500 | 0 |  |  |  |  | Production | Missing Info | Production
..... 5 | HW/SW Document | ASY-27556 | B ECO082820 | ASSEMBLY DRAWING, 700-27556 | 1510 | 0 |  |  |  | No | Production | Missing Info | Production
..... 5 | HW/SW Document | FSW-27556 | D ECO66822 | FAT TEST SOFTWARE AND PROCEDURE, 700-27556 | 1540 | 0 |  |  |  | No | Production | Missing Info | Production
...... 6 | Part | 110-77540 | D ECO66822 | FRDM-KL25Z OpenSDA firmware | 0 | 1 |  |  |  |  | Production | Missing Info | Production
..... 5 | HW/SW Document | ICT-27556 | F ECO082818 | ICT TEST AND SUPPORTING ICT DOCUMENTS, 700-27556 | 1545 | 0 |  |  |  | No | Production | Missing Info | Production
..... 5 | HW/SW Document | SPF-27556 | F MCO34541 | SCHEMATIC PDF, 700-27556 | 1550 | 0 |  |  |  | No | Production | Missing Info | Production
..... 5 | HW/SW Document | SCH-27556 | F MCO34579 | SCHEMATIC SOURCE, INCLUDING PARTS ARCHIVE, 700-27556 | 1560 | 0 |  |  |  | No | Production | Missing Info | Production
... 3 | CADPart | 210-80123 | A MCO34858 | CON 2X6 SKT TH 100MIL CTR 340H AU 104L | 30 | 1 |  |  |  |  | Production | Missing Info | Production
| SAMTEC | SSW-106-01-G-D | Active | Preferred
... 3 | CADPart | 210-78860 | A MCO34849 | CON 2X8 SKT TH 100MIL SP 335H AU 104L | 40 | 2 |  |  | 0¦0 |  | Production | Missing Info | Production
| SAMTEC | SSW-108-01-G-D | ROHS Active | Alternate
| SAMTEC | SSW-108-01-S-D | Active | Preferred
... 3 | CADPart | 210-80119 | A MCO34898 | CON 2X10 SKT TH 100MIL CTR 340H AU 104L | 50 | 1 |  |  |  |  | Production | Missing Info | Production
| SAMTEC | SSW-110-01-G-D | ROHS Active | Preferred
... 3 | Part | 805-75115 | A MCO35191 | LABEL, 1"X.25", ASSEMBLY / REVISION | 60 | 1 |  |  |  |  | Production | Missing Info | Production
.. 2 | Part | 600-76796 | A1 MCO47499 | CABLE, USB TYPE A MALE/TYPE MINI B MALE 3FT | 40 | 1 |  |  | 1¦0 |  | Production | Compliant | Production
| COMTOP ENTERPRISES CORP. | 10U2-15103 | Active | Preferred
| MONOPRICE, INC. | 3896 | ROHS Active | Preferred
.. 2 | Part | 924-76430 | C ROR-11011 | QUICK START GUIDE, FRDM - GENERIC QSG FOR ANALOG BOARDS | 45 | 1 |  |  |  |  | Production | Missing Info | Production
| HIBBERT GROUP | 924-76430 | ROHS Active | Preferred
. 1 | HW/SW Document | PDG-45757 | X ECO106165 | PRODUCT DOCUMENTS GROUP, XKTPF7100FRDMPGM | 2000 | 1 |  |  |  |  | Development | Missing Info | Development
.. 2 | HW/SW Document | TRD-45757 | A2 ECO112165 | TECHNICAL REQUIREMENT DOCUMENT, XKTPF7100FRDMPGM | 1500 | 1 |  |  |  |  | Production | Missing Info | Production
.. 2 | HW/SW Document | SOW-45757 | X3 ECO123135 | STATEMENT OF WORK, XKTPF7100FRDMPGM | 1510 | 1 |  |  |  |  | Development | Missing Info | Development
.. 2 | HW/SW Document | SRS-45757 | X ECO106165 | SYSTEM REQUIREMENTS/BOM, XKTPF7100FRDMPGM | 1570 | 1 |  |  |  |  | Development | Missing Info | Development
Created By: | Yang, Xi (b43278)
Create Time: | 07/23/2020 01:38:15 AM CDT