## 16 Layer
HSB Stack up (NP175FM)
Layer | Type | Material | T. | Er |  | Single End ± 10% |  | Differential ± 10%
[6 empty] | 45± 5Ω | 50 | 85 | 90 | 100 | Ref 層面
|  | Mask | 0.8
L1 | S | CU+Plating | 2 |  | W/S | 6 | 4.5 | 4.5/5 / 12 | 4.5/7 / 8 | 4/10 / 12
[5 empty] | Ω | 44.23 | 50.69 | 86.60 | 91.42 | 100.71 | L2
| 1080 | P.P. | 2.9 | 3.6
L2 | P&G | CU+Plating | 1.2
| 1080 | P.P. | 3.1 | 3.6
L3 | S | Cu H oz | 0.65 |  | W/S | 4.5 | 3.5 | 4.5 / 7 /7 | 4 / 6 / 6 | 3.5 / 12 / 12 | L2/L4
[5 empty] | Ω | 43.98 | 49.70 | 84.32 | 87.72 | 98.53
|  | CORE | 6 | 4.2
L4 | P&G | Cu H oz | 0.65
| 1080 | P.P. | 3 | 3.6
L5 | S | Cu H oz | 0.65 |  | W/S | All of impedance value same as L3 |  |  |  |  | L4/L6
Ω
|  | CORE | 6 | 4.2
L6 | P&G | Cu H oz | 0.65
| 1080 | P.P. | 3.1 | 3.6
L7 | S | Cu H oz | 0.65 |  | W/S | 4.5 | 3.5 | 4.5 / 7 /7 | 4 / 6 / 6 | 3.5 / 12 / 12 | L6 / L8
[5 empty] | Ω | 43.50 | 49.37 | 84.32 | 88.12 | 98.21
|  | CORE | 6 | 4.2
L8 | P&G | Cu 1 oz | 1.3
| 1080 | P.P. | 3 | 3.6
L9 | P&G | Cu 1 oz | 1.3
|  | CORE | 6 | 4.2
L10 | S | Cu H oz | 0.65 |  | W/S | All of impedance value same as L7 |  |  |  |  | L9 / L10
Ω
| 1080 | P.P. | 3.1 | 3.6
L11 | P&G | Cu H oz | 0.65
|  | CORE | 6 | 4.2
L12 | S |  |  |  | W/S | All of impedance value same as L3
|  | Cu H oz | 0.65 |  | Ω | [5 empty] | L11 / L13
| 1080 | P.P. | 3 | 3.6
L13 | P&G | Cu H oz | 0.65
|  | CORE | 6 | 4.2
L14 | S |  |  |  | W/S | All of impedance value same as L3
|  | Cu H oz | 0.65 |  | Ω | [5 empty] | L13/L15
| 1080 | P.P. | 3.1 | 3.6
L15 | P&G | CU+Plating | 1.2
| 1080 | P.P. | 2.9 | 3.6
L16 | S | CU+Plating | 2 |  | W/S | All of impedance value same as L1
[5 empty] | Ω | [5 empty] | L15
|  | Mask | 0.8
Total Thickness |  |  | 80.3
備註事項 :
1. 疊構與阻抗均為理論試算值, 成品以符合客戶規格為製作原則
All value of impedance and stack up are in simulative calculated, the finished board should be meet customer requirement.
2. 為符合阻抗要求,製作時會依廠內製程參數作微調, 成品需符合IPC規範與客戶要求
In order to meet impedance control, this design will be fine tune by process needed during the PCB fabrication and the finished should be meet IPC specification and customer requirement.
3. 若Gerber內並無阻抗表所指定的線寬設計,製作時將直接取消該阻值控制要求
If gerber file without assignment trace design, we will cancel which impedance control directly when PCB production.
4. 小於50Ω的阻抗且公差規格不足± 5Ω者,依廠內製程能力設定該組阻抗公差為 ± 5Ω
When impedance requirement was smaller than 50Ω and which tolerance less than ±5Ω, according to our capability the tolerance for it will be default as ±5Ω.