## LS2088ARDB-PC
Level | Item Number | Item Description | Usage | Mfr. Name | Mfr. Part Number
7 | 3BA0083601X00 | ANALOG SWITCH AD:ADG836YRMZ | 1 | ANALOG DEVICES | ADG836YRMZ
7 | 3BA0941501X00 | (X)DUAL 2x1 MULTIPLEXERS VISHAY:DG9415DQ-T1-E3 | 1 | VISHAY | DG9415DQ-T1-E3
7 | 3BD0325301X00 | DUAL 1-OF-4 FET BUS SWITCH TI:SN74CB3Q3253DGVR | 4 | TI | SN74CB3Q3253DGVR
7 | 3BD0341301X00 | 4 DIFFERENTIAL CHANNEL SWITCH PERICOM:PI3PCIE3413ZHE | 2 | PERICOM | PI3PCIE3413ZHE
7 | 3BI0022103X00 | USB SWITCH 2CH NXP:NX3DV221GM | 1 | NXP | NX3DV221GM
7 | 3BI0490601X00 | USB SWITCH MAXIM:MAX4906FELB | 1 | MAXIM | MAX4906FELB
7 | 3BI0954701X00 | 8 CHANNEL I2C BUS SWITCH WITH RESET NXP:PCA9547PW | 2 | NXP | PCA9547PW
7 | 3BP0155801X00 | USB POWER SWITCH MAXIM:MAX1558HETB+T | 1 | MAXIM | MAX1558HETB+T
7 | 3BT034L601X00 | (H)Uni-Directional TRANSLATOR FAIRCHILD:FXLP34L6X | 9 | FAIRCHILD | FXLP34L6X
7 | 3G01270F66X00 | GAL CPLD ALTERA:EPM1270F256C5N CKS:00549811 COLOR:PW | 1 | NXP | 74LVC2G08DC
7 | 3I002G0801X00 | CMOS IC NXP:74LVC2G08DC | 1 | NXP | 74LVC2G08DC
7 | 3I01G12506X00 | (H)CMOS IC TI:SN74LVC1G125DCKR | 2 | TI | SN74LVC1G125DCKR
7 | 3I02G24101X00 | CMOS IC TI:SN74LVC2G241DCU | 1 | TI | SN74LVC2G241DCU
7 | 3I17SZ0001X00 | SINGLE 2 INPUT NAND GATE ON:NL17SZ00XV5T2G | 4 | ON | NL17SZ00XV5T2G
7 | 3ILVC24401X00 | CMOS IC TI:SN74LVC244APWR | 5 | TI | SN74LVC244APWR
7 | 3INC7WV001X00 | BUFFER FAIRCHILD NC7WV07P6X | 1 | FAIRCHILD | NC7WV07P6X
7 | 3K00200201X00 | LEVEL TRANSLATING REPEATER NXP:NVT2002DP | 1 | NXP | NVT2002DP
7 | 3K00534102X00 | CLOCK GEN. SILICON LABS:Si5341B-B03628-GM | 1 | Silicon Labs | Si5341B-B03628-GM
7 | 3K00951701X00 | LEVEL TRANSLATING I2C BUS REPEATER NXP:PCA9517ADP | 2 | PHILIPS | PCA9517ADP
7 | 3K01459101X00 | LEVEL TRANSLATING MAXIM MAX14591ETA+T | 2 | MAXIM | MAX14591ETA+T
7 | 3K05214401X00 | CLOCK GEN. SILICON LABS:Si52144-A01AGM | 1 | Silicon Labs | Si52144-A01AGM
7 | 3K83015401X00 | FANOUT BUFFER IDT:ICS830154AGI-08LF | 1 | IDT | ICS830154AGI-08LF
7 | 3MAS004M07X00 | SPI FLASH ROM 4Mb ADESTO:AT45DB041E-SSHN2B-B | 1 | ADESTO | AT45DB041E-SSHN2B-B
7 | 3MAS512M02X01 | SPI FLASH ROM 512Mb MICRON:MT25QU512ABB8ESF-0SIT | 1 | MICRON | MT25QU512ABB8ESF-0SIT
7 | 3MAS512M05X01 | SPI FLASH ROM 512Mb CYPRESS:S25FS512SAGNFI011 | 1 | CYPRESS | S25FS512SAGNFI011
7 | 3ME24C0209H00 | (H)EEPROM ATMEL:AT24C02D-SSHM-T | 1 | ATMEL | AT24C02D-SSHM-T
7 | 3ME24C1283X00 | (H)EEPROM ATMEL:AT24C128C-SSHM-T | 1 | ATMEL | AT24C128C-SSHM-T
7 | 3MEC512C01H00 | EEPROM ATMEL:AT24C512C-XHM-T | 1 | ATMEL | AT24C512C-XHM-T
7 | 3MFS001G11X01 | (C)NOR FLASH 1G SPANSION:S29GL01GS11TFIV10 CKS:06BC330E COLOR:R | 1 | SPANSION | S29GL01GS11TFIV10
7 | 3MFS016G21X01 | NAND FLASH 16G (2Gx8bit) MICRON:MT29F16G08ABACAWP-Z:C | 1 | MICRON | MT29F16G08ABACAWP-Z:C
7 | 3P00057101X00 | POWER REGULATOR ON:NCP571SN10T1G | 1 | ON | NCP571SN10T1G
7 | 3P00355001X00 | (H)PWM CONTROLLER IR:IR3550MTRPBF | 6 | IR | IR3550MTRPBF
7 | 3P00389501X00 | PWM CONTROLLER IR:IR3895MTRPBF | 1 | IR | IR3895MTRPBF
7 | 3P03471201X00 | PWM CONTROLLER FREESCALE:MC34712EP/R2 | 2 | FREESCALE | MC34712EP/R2
7 | 3P03471301X00 | PWM CONTROLLER FREESCALE:MC34713EP/R2 | 1 | FREESCALE | MC34713EP/R2
7 | 3P03471701X00 | PWM CONTROLLER FREESCALE:MC34717EP/R2 | 4 | FREESCALE | MC34717EP/R2
7 | 3P03565B03X00 | PWM CONTROLLER IR:IR3565BMTRPBF-C01 COLOR:R | 1 | IR | IR3565BMTRPBF-C01
7 | 3P03806302X00 | PWM CONTROLLER IR:IR38063MTRPBF-C01 COLOR:B | 1 | IR | IR38063MTRPBF-C01
7 | 3S00022001X00 | POWER MONITOR IC TI:INA220AIDGST | 1 | TI | INA220AIDGST
7 | 3S00748101H00 | MONITOR IC ON:ADT7481ARMZ-REEL | 1 | ON | ADT7481ARMZ-REEL
7 | 3S83793G02X00 | (H)H/W MONITORING IC WINBOND:W83793G VER:G | 1 | WINBOND | W83793G VER:G
7 | 3T00040502X00 | 10GE PHY 4 PORT AQUANTIA:AQR405-B1-EG-Y | 1 | AQUANTIA | AQR405-B1-EG-Y
7 | 3T00280401X01 | TRANSCEIVER LINEAR:LTC2804CGN-1#TRPBF | 2 | LINEAR TECHNOLOGY | LTC2804CGN-1#TRPBF
7 | 3T0034P501X00 | TRANSCEIVER FAIRCHILD:FXLP34P5X | 1 | FAIRCHILD | FXLP34P5X
7 | 3T00434001X00 | (T)10GE PHY 4 PORT INPHI:WPCS4340C.A0-900031 | 1 | INPHI | WPCS4340C.A0-900031
7 | 3T6G324401X00 | LEVEL TRANSLATOR ST:ST6G3244MEBJR | 1 | ST | ST6G3244MEBJR
7 | 3XB0323201X00 | TCXO MAXIM:DS3232S# | 1 | MAXIM | DS3232S#
7 | 3XC0002533X00 | X'TAL 25MHz AKER:49M-025000-FX3X11 | 1 | AKER | 49M-025000-FX3X11
7 | 3XC0004804X00 | X'TAL 48MHz AKER:CXA-048000-3CCC40 | 1 | AKER | CXA-048000-3CCC40
7 | 3XQ0002526X00 | OSC 25MHz AKER:SMB-025000-7XL4TD | 1 | AKER | SMB-025000-7XL4TD
7 | 3XQ0004806X00 | OSC 48MHz AKER:SMA-048000-3CC4T0 | 1 | AKER | SMA-048000-3CC4T0
5 | 4BS03640G1X20 | PCB NSB3640 VER:G | 1 | kintech | 4BS03640G1X20
5 | 4BSK5101B1X10 | PCB NSK5101 VER:B | 1 | kintech | 2894614A
7 | 4CB337E251X00 | (T)CAP NP 330uF 25V 20% NCC:EMZA250ADA331MHA0G | 4 | NCC | EMZA250ADA331MHA0G
7 | 4CC101B501X00 | (H)CAP MLCC 100pF 50V 5% WALSIN:0402N101J500LT | 4 | WALSIN | 0402N101J500LT
7 | 4CC102B501X00 | (H)CAP MLCC 0.001uF 50V 10% WALSIN:0402B102K500CT | 23 | WALSIN | 0402B102K500CT
7 | 4CC103B161X00 | (H)CAP MLCC 0.01uF 16V 10% WALSIN:0402B103K160CT | 26 | WALSIN | 0402B103K160CT
7 | 4CC103B501X00 | (H)CAP MLCC 0.01uF 50V 10% WALSIN:0402B103K500CT | 36 | WALSIN | 0402B103K500CT
7 | 4CC104B101X00 | (H)CAP MLCC 0.1uF 10V 10% WALSIN:0402X104K100CT | 1 | WALSIN | 0402X104K100CT
7 | 4CC104B102X00 | (H)CAP MLCC 0.1uF 10V 10% YAGEO:CC0402KRX7R6BB104 | 13 | YAGEO | CC0402KRX7R6BB104
7 | 4CC104B162X00 | (H)CAP MLCC 0.1uF 16V 10% WALSIN:0402X104K160CT | 22 | WALSIN | 0402X104K160CT
7 | 4CC104B163X00 | (H)CAP MLCC 0.1uF 16V 10% WALSIN:0402B104K160CT | 267 | WALSIN | 0402B104K160CT
7 | 4CC104B252X00 | (H)CAP MLCC 0.1uF 25V 10% TAIYO:TMK105BJ104KV-F WALSIN:0402X104K250CT | 28 | TAIYO | TMK105BJ104KV-F
7 | 4CC104B501X00 | (H)CAP MLCC 0.1uF 50V 10% MURATA:GRM155R61H104KE19D | 1 | TDK | GRM155R61H104KE19D
7 | 4CC104C502X00 | (H)CAP MLCC 0.1uF 50V 10% WALSIN:0603B104K500CT | 13 | WALSIN | 0603B104K500CT
7 | 4CC105B101X00 | (H)CAP MLCC 1uF 10V 10% WALSIN:0402X105K100CT | 66 | WALSIN | 0402X105K100CT
7 | 4CC105B632X00 | (H)CAP MLCC 1uF 6.3V 10% TAIYO:JMK105BJ105KV-F WALSIN:0402X105K6R3CT | 1 | TAIYO | JMK105BJ105KV-F
7 | 4CC105C162X00 | (H)CAP MLCC 1uF 16V 10% WALSIN:0603B105K160CT | 11 | WALSIN | 0603B105K160CT
7 | 4CC105D162X00 | (H)CAP MLCC 1uF 16V 10% TAIYO:EMK212BJ105KG-T WALSIN:0805X105K160CT | 2 | TAIYO | EMK212BJ105KG-T
7 | 4CC106B631X00 | (H)CAP MLCC 10uF 6.3V 20% YAGEO:CC0402MRX5R5BB106 | 323 | YAGEO | CC0402MRX5R5BB106
7 | 4CC106D101X00 | (H)CAP MLCC 10uF 10V 10% WALSIN:0805X106K100CT TDK:C2012X5R1A106KT | 16 | WALSIN | 0805X106K100CT
7 | 4CC106D633X00 | (H)CAP MLCC 10uF 6.3V 10% YAGEO:CC0805KKX7R5BB106 | 10 | YAGEO | CC0805KKX7R5BB106
7 | 4CC106E161X00 | (H)CAP MLCC 10uF 16V +80%-20% TAIYO:EMK316F106ZL-T WALSIN:1206F106Z160CT | 12 | TAIYO | EMK316F106ZL-T
7 | 4CC106E252X00 | (H)CAP MLCC 10uF 25V 10% YAGEO:CC1206KKX7R8BB106 | 5 | YAGEO | CC1206KKX7R8BB106
7 | 4CC107E631X00 | (H)CAP MLCC 100uF 6.3V 20% MURATA:GRM31CR60J107ME39L YAGEO:CC1206MKX5R5BB107 TAIYO:JMK316BJ107ML-T | 24 | MURATA | GRM31CR60J107ME39L
7 | 4CC121B501X00 | (H)CAP MLCC 120pF 50V 5% WALSIN:0402N121J500LT | 1 | WALSIN | 0402N121J500LT
7 | 4CC152B501X00 | (H)CAP MLCC 0.0015uF 50V 10% WALSIN:0402B152K500CT AVX:CM05X7R152K50AH | 20 | WALSIN | 0402B152K500CT
7 | 4CC153B251X00 | (H)CAP MLCC 0.015uF 25V 10% YAGEO:CC0402KRX7R8BB153 WALSIN:0402B153K250CT | 4 | YAGEO | CC0402KRX7R8BB153
7 | 4CC220B501X00 | (H)CAP MLCC 22pF 50V 5% WALSIN:0402N220J500LT | 5 | WALSIN | 0402N220J500LT
7 | 4CC222B501X00 | (H)CAP MLCC 2200pF 50V 10% WALSIN:0402B222K500CT | 4 | WALSIN | 0402B222K500CT
7 | 4CC224B101X00 | (H)CAP MLCC 0.22uF 10V 10% TAIYO:LMK105BJ224KV-F WALSIN:0402X224K100CT | 1 | TAIYO | LMK105BJ224KV-F
7 | 4CC224B162X00 | CAP MLCC 0.22uF 16V 10% YAGEO:CC0402KRX7R7BB224 | 35 | YAGEO | CC0402KRX7R7BB224
7 | 4CC224D501X00 | (H)CAP MLCC 0.22uF 50V +80%-20% WALSIN:0805F224Z500CT | 6 | WALSIN | 0805F224Z500CT
7 | 4CC225B101X00 | CAP MLCC 2.2uF 10V 20% TAIYO:LMK105BJ225MV-F | 1 | TAIYO | LMK105BJ225MV-F
7 | 4CC225B631X00 | (H)CAP MLCC 2.2uF 6.3V 20% TAIYO:JMK105BJ225MV-F WALSIN:0402X225M6R3CT | 116 | TAIYO | JMK105BJ225MV-F
7 | 4CC225B632X00 | CAP MLCC 2.2uF 6.3V 10% MURATA:GRM155R60J225KE95 | 2 | MURATA | GRM155R60J225KE95
7 | 4CC225C102X00 | (H)CAP MLCC 2.2uF 10V 10% YAGEO:CC0603KRX7R6BB225 | 4 | YAGEO | CC0603KRX7R6BB225
7 | 4CC226D631X00 | (H)CAP MLCC 22uF 6.3V 20% KYOCERA:CV21X5R226M06AT WALSIN:0805X226M6R3CT | 43 | KYOCERA | CV21X5R226M06AT
7 | 4CC226E161X00 | (H)CAP MLCC 22uF 16V 10% KYOCER:ACM316X5R226K16AT WALSIN:1206X226K160CT | 31 | KYOCERA | CM316X5R226K16AT
7 | 4CC272B502X00 | (C)CAP MLCC 2700pF 50V 10% MURATA:GRM155R71H272KA01 | 3 | MURATA | GRM155R71H272KA01
7 | 4CC330B501X00 | (H)CAP MLCC 33pF 50V 5% WALSIN:0402N330J500LT | 9 | WALSIN | 0402N330J500LT
7 | 4CC332B501X00 | (H)CAP MLCC 3300pF 50V 10% WALSIN:0402B332K500CT | 7 | WALSIN | 0402B332K500CT
7 | 4CC470B501X00 | (H)CAP MLCC 47pF 50V 5% WALSIN:0402N470J500LT | 2 | WALSIN | 0402N470J500LT
7 | 4CC471B501X00 | (H)CAP MLCC 470pF 50V 10% WALSIN:0402B471K500CT | 12 | WALSIN | 0402B471K500CT
7 | 4CC474B101X00 | (H)CAP MLCC 0.47uF 10V 10% TAIYO:LMK105BJ474KV-F WALSIN:0402X474K100CT | 6 | TAIYO | LMK105BJ474KV-F
7 | 4CC475B632X00 | (H)CAP MLCC 4.7uF 6.3V 20% TDK:C1005X5R0J475MT | 5 | TDK | C1005X5R0J475MT
7 | 4CC475C101X00 | (H)CAP MLCC 4.7uF 10V 10% MURATA:GRM188R61A475KE15D | 1 | MURATA | GRM188R61A475KE15D
7 | 4CC475D251X00 | (H)CAP MLCC 4.7uF 25V 10% WALSIN:0805X475K250CT | 1 | WALSIN | 0805X475K250CT
7 | 4CC475E251X00 | (H)CAP MLCC 4.7uF 25V 15% MURATA:GCM31CR71E475KA55L | 1 | MURATA | GCM31CR71E475KA55L
7 | 4CC476D631X00 | (H)CAP MLCC 47uF 6.3V 20% WALSIN:0805X476M6R3CT | 43 | WALSIN | 0805X476M6R3CT
7 | 4CC476E101H00 | CAP MLCC 47uF 10V 10% WALSIN:1206X476K100CT | 8 | WALSIN | 1206X476K100CT
7 | 4CC562B501X00 | (H)CAP MLCC 5600pF 50V 10% WALSIN:0402B562K500CT | 1 | WALSIN | 0402B562K500CT
6 | 4CE4771166X00 | CAP EL 470uF 16V 20% SUNCON:16ME470WG | 3 | SANYO | 16ME470WG
7 | 4CP107D161X00 | (H)CAP POSCAP 100uF 16V 20% PANASONIC:16TQC100M | 6 | SANYO | 16TQC100M
7 | 4CP337D632X00 | CAP KOCAP 330uF 6.3V 20% KEMET:T520D337M006ATE015 | 22 | KEMET | T520D337M006ATE015
7 | 4CP337D637X00 | CAP KOCAP 330uF 6.3V 20% KEMET:T530D337M006ATE010 | 2 | KEMET | T530D337M006ATE010
7 | 4CP477D021X00 | CAP KOCAP 470uF 2.5V 20% KEMET:T520V477M2R5ATE009 | 8 | KEMET | T520V477M2R5ATE009
6 | 4CQ3371162X00 | (H)CAP OSCON 330uF 16V 20% PANASONIC:16SEP330M | 8 | SANYO | 16SEP330M
7 | 4CS277D021X00 | (H)CAP SPCAP 270uF 2V 20% PANASONIC:EEFSX0D271E4 | 6 | PANASONIC | EEFSX0D271E4
7 | 4CS567D021X00 | CAP SPCAP 560uF 2V 20% PANASONIC:EEFGX0D561R | 14 | PANASONIC | EEFGX0D561R
7 | 4D00015C01X00 | TVS DIODE SEMTECH:LCDA15C-8.TBT | 1 | SEMTECH | LCDA15C-8.TBT
7 | 4D00359501X00 | (C)SILICON DIODE CENTRAL:CMHD3595 | 2 | CENTRAL | CMHD3595
7 | 4D00A33601X00 | TVS DIODE SEMTECH:SRDA3.3-6.TBT | 1 | SEMTECH | SRDA3.3-6.TBT
6 | 4DED0GD302X00 | LED HOUSING BI-LEVEL PINGOOD:2LED3A-40 | 2 | 2LED3A-40 | GRE(TOP/BOT)
7 | 4DES0GH001X00 | LED KINGBRIGHT:KPT-1608VGCK | 2 | KINGBRIGHT | KPT-1608VGCK
7 | 4DESCGD002X00 | LED LITEON:LTST-C193KGKT-5A | 3 | LITEON | LTST-C193KGKT-5A
7 | 4DESCGH002X00 | LED LITEON:LTST-C190KGKT | 8 | LITEON | LTST-C190KGKT
7 | 4DESCRH001X00 | LED LITEON:LTST-C190KRKT | 3 | LITEON | LTST-C190KRKT
7 | 4DESCYH001X00 | LED LITEON:LTST-C190YKT | 1 | 20mA | SMD(1.6x0.8mm)
7 | 4DLL414801X00 | DIODE VISHAY:LL4148-GS08 | 5 | SMD | Vrm
7 | 4DMBR520L2X00 | SCHOTTKY DIODE ON:MBR0520LT1G | 2 | ON | MBR0520LT1G
7 | 4DP0054B01X00 | ESD PROTECTION VISHAY:VBUS054B-HSF-GS08 | 2 | VISHAY | VBUS054B-HSF-GS08
7 | 4DP0401201H00 | ESD PROTECTION AMC:AZ4012-01F.R7G | 1 | AMC | AZ4012-01F.R7G
7 | 4DP3FR6Z01X00 | ESD PROTECTION NXP:PUSB3FR6Z | 2 | NXP | PUSB3FR6Z
7 | 4E41PC1501X00 | EMI FILTER MURATA:NFM41PC155B1E3L | 3 | MURATA | NFM41PC155B1E3L
7 | 4EPT222Z01X00 | EMI FILTER MURATA:NFE31PT222Z1E9L | 2 | MURATA | NFE31PT222Z1E9L
7 | 4FSMD29204X00 | (H)POLY SWITCH FUSE PTTC:SMD2920P250TF | 1 | PTTC | SMD2920P250TF
7 | 4H00633001X00 | MOSFET DUAL N AND P FAIRCHILD:FDC6330L | 1 | FAIRCHILD | FDC6330L
7 | 4H00769601H00 | POWER MOSFET N FAIRCHILD:FDMC7696 | 1 | FAIRCHILD | FDMC7696
7 | 4H2N700206X00 | (H)MOSFET N VISHAY:2N7002K-T1-GE3 | 5 | VISHAY | 2N7002K-T1-GE3
7 | 4H2N700208X00 | (H)MOSFET N DIODES:2N7002K-7 | 1 | DIODES | 2N7002K-7
7 | 4HUM6K1N01X00 | (T)MOSFET DUAL N ROHM:UM6K1NTN | 5 | ROHM | UM6K1NTN
7 | 4IB1001D03X00 | (H)FB GOTREND:GBD201209PGH101N | 10 | GOTREND | GBD201209PGH101N
7 | 4IB1201C04X00 | CHIP BEAD MURATA:BLM18KG121TN1D | 3 | MURATA | BLM18KG121TN1D
7 | 4IB1201D02X00 | (H)FB GOTREND:GBD201209PGH121N | 13 | GOTREND | GBD201209PGH121N
7 | 4IB3000D01X00 | FB SPORTON:LCBN2012K-300T60 | 14 | SPORTON | LCBN2012K-300T60
7 | 4IB3001C01X00 | (H)CHIP BEAD CHILISIN:SBK160808T-301Y-N | 14 | CHILISIN | SBK160808T-301Y-N
7 | 4IB6001C04X00 | (H)FB GOTREND:GBD160808PGH601N | 12 | GOTREND | GBD160808PGH601N
7 | 4IB8001DA2X00 | (H)FB MAG.LAYERS:MLB-201209-0080P-N2 | 7 | sof-tech | 4IB8001DA2X00_TEMP
7 | 4IC0230S01X00 | POWER CHOKE ZENITHTEK:ZPWA-108075-R23 | 4 | ZENITHTEK | ZPWA-108075-R23
7 | 4IC0300S01X00 | POWER CHOKE ZENITHTEK:ZPWA-108075-R30 | 2 | ZENITHTEK | ZPWA-108075-R30
7 | 4IC0330S03H00 | POWER CHOKE ZENITHTEK: ZPWM-6030M-R33M | 1 | ZENITHTEK | ZPWM-6030M-R33M
7 | 4IC0360S05X00 | (H)POWER CHOKE PDC:MCS1040R36MPBB | 1 | PDC | MCS1040R36MPBB
7 | 4IC1001S34X00 | POWER INDUCTOR TAIYO:LBC2016T100M | 2 | TAIYO | LBC2016T100M
7 | 4IC1500S09X00 | POWER CHOKE TRIO:EM-15AM05V01 | 2 | TRIO | EM-15AM05V01
7 | 4IC1500S14X00 | (H)POWER INDUCTOR PREJECTION:PRJ073-1R5MN | 11 | PREJECTION | PRJ073-1R5MN
7 | 4IC4700S12X00 | (H)POWER INDUCTOR GOTREND:GSDR43P-4R7M-V3R3 | 4 | GOTREND | GSDR43P-4R7M-V3R3
7 | 4IM2201E02X00 | (H)DUAL COMMON CHOKE CCS:CCMF-3216E4-221T | 2 | CCS | CCMF-3216E4-221T
7 | 4IM9000E06X00 | (H)COMMON CHOKE ENGYA:EFD3216T-900S | 2 | ENGYA | EFD3216T-900S
7 | 4NBAF01201X00 | SD CON CHANT SINCERE:412DC6E09LCS003 | 1 | SINCERE | 412DC6E09LCS003
6 | 4NBDM01803X00 | D-SUB CON DOUBLE LAYER MOST WELL:MW20-9191-2258L2 | 1 | MOST WELL | MW20-9191-2258L2
6 | 4NBPU01902X00 | (C)PHONE JACK RJ45 SINGLE PORT PULSE:JT4-1108HL | 4 | PULSE | JT4-1108HL
6 | 4NBUF00913H00 | (C)USB3.0 CON SINGLE PORT MOLEX:48404-0003 | 1 | MOLEX | 48404-0003
7 | 4NBUF01003X00 | MICRO USB3.0 CON SINGLE PORT TYPE-AB WIN WIN:WMUR-10F3L1PH5N | 1 | WIN WIN | WMUR-10F3L1PH5N
6 | 4NCBM01001X00 | (T)BOX HEADER 2x5 CATCH:1137-000-10SN | 1 | CATCH | 1137-000-10SN
7 | 4NCDM02006X00 | BD TO BD LOCK TERMINAL STRIP 2x10 SAMTEC:TFM-110-02-S-D-SN | 1 | SAMTEC | TFM-110-02-S-D-SN
7 | 4NCGF02004X00 | (C)FIBER CON 20P ALL BEST:R-SS-008020-9-N | 4 | ALL BEST | R-SS-008020-9-N
6 | 4NCIF00201X00 | MINI JUMPER 1x2 CATCH:1132-001-02 | 6 | CATCH | 1132-001-02
6 | 4NCIM00208X00 | PIN HEADER 1x2 TECHBEST:PH102S-NY-L | 7 | TECHBEST | PH102S-NY-L
6 | 4NCIM00301X00 | PIN HEADER 1x3 CATCH:1130-000-03SN | 13 | CATCH | 1130-000-03SN
7 | 4NCIM01014X00 | PIN HEADER 2x5 SAMTEC:FTSH-105-01-L-DV-K-P-TR | 1 | SAMTEC | FTSH-105-01-L-DV-K-P-TR
6 | 4NCIM2X401X00 | PIN HEADER 2x4 CATCH:1130-010-08SN | 1 | 1130-010-08SN | 2.54mm
6 | 4NCIM2X501X00 | PIN HEADER 2x5 CATCH:1130-010-10SN | 1 | CATCH | 1130-010-10SN
6 | 4NCIM2X602X00 | PIN HEADER 2x6 CATCH:1130-010-12SN | 1 | CATCH | 1130-010-12SN
6 | 4NCJM00310X00 | (T)WAFER 1x3 CATCH:1190-700-03A | 1 | CATCH | 1190-700-03A
6 | 4NCJM00411X00 | WAFER 1x4 TECHBEST:W2-03I104132S1WT(A)-L | 4 | TECHBEST | W2-03I104132S1WT
6 | 4NCPF02406X00 | ATX POWER CON 2x12 HOMETOM:PW24W52DAR111 | 1 | HOMETOM | PW24W52DAR111
6 | 4NCPM00803X00 | ATX POWER CON 2x4 ANYTRONIC:25118A0800B0-9LF | 1 | ANYTRONIC | 25118A0800B0-9LF
7 | 4NCSM00718X00 | SATA CON 7P MOLEX:678005025 | 2 | MOLEX | 678005025
7 | 4RA1003C51X00 | (H)RES ARRAY 10Kohm 8P4R 5% YAGEO:YC124JR-07-10KL | 8 | YAGEO | YC124JR-07-10KL
7 | 4RC0000B51X00 | (H)RES 0ohm 0402 5% YAGEO:RC0402JR-070RL | 157 | YAGEO | RC0402JR-070RL
7 | 4RC0000C51X00 | (H)RES 0ohm 0603 5% YAGEO:RC0603JR-070RL | 21 | YAGEO | RC0603JR-070RL
7 | 4RC0000D51X00 | (H)RES 0ohm 0805 5% YAGEO:RC0805JR-070RL | 7 | YAGEO | RC0805JR-070RL
7 | 4RC010CH11H00 | RES 0.001ohm 2512 1% CYNTEC:RL3264-9-R001FNH | 3 | CYNTEC | RL-3264-9-R001 FNH
7 | 4RC0200B11H00 | RES 2ohm 0402 1% WALSIN:WR04W2R00FTL | 4 | WALSIN | WR04W2R00FTL
7 | 4RC0200E51X00 | (H)RES 2ohm 1206 5% YAGEO:RC1206JR-072RL | 6 | YAGEO | RC1206JR-072RL
7 | 4RC0220C51X00 | (H)RES 2.2ohm 0603 5% YAGEO:RC0603JR-072R2L | 3 | YAGEO | RC0603JR-072R2L
7 | 4RC033AB11X00 | RES 0.33ohm 0402 1% WALSIN:WW04PR330FTL | 4 | WALSIN | WW04PR330FTL
7 | 4RC0510B11X00 | (H)RES 5.1ohm 0402 1% WALSIN:WR04W5R10FTL | 8 | WALSIN | WR04W5R10FTL
7 | 4RC1000B11X00 | (H)RES 10ohm 0402 1% YAGEO:RC0402FR-0710RL | 14 | YAGEO | RC0402FR-0710RL
7 | 4RC1001B11X00 | (H)RES 100ohm 0402 1% YAGEO:RC0402FR-07-100RL | 33 | YAGEO | RC0402FR-07-100RL
7 | 4RC1001B51X00 | (H)RES 100ohm 0402 5% YAGEO:RC0402JR-07-100RL | 2 | YAGEO | RC0402JR-07-100RL
7 | 4RC1002B11X00 | (H)RES 1Kohm 0402 1% YAGEO:RC0402FR-07-1KL | 7 | YAGEO | RC0402FR-07-1KL
7 | 4RC1002B51X00 | (H)RES 1Kohm 0402 5% YAGEO:RC0402JR-07-1KL | 4 | YAGEO | RC0402JR-07-1KL
7 | 4RC1002C11X00 | (H)RES 1Kohm 0603 1% YAGEO:RC0603FR-07-1KL | 5 | YAGEO | RC0603FR-07-1KL
7 | 4RC1003B11X00 | (H)RES 10Kohm 0402 1% YAGEO:RC0402FR-07-10KL | 148 | YAGEO | RC0402FR-07-10KL
7 | 4RC1003B51X00 | (H)RES 10Kohm 0402 5% YAGEO:RC0402JR-07-10KL | 36 | YAGEO | RC0402JR-07-10KL
7 | 4RC1003C13X00 | THERMISTOR 10Kohm 0603 1% TKS:TSM1A103F34D3RY | 4 | TKS | TSM1A103F34D3RY
7 | 4RC1004B11X00 | (H)RES 100Kohm 0402 1% YAGEO:RC0402FR-07100KL | 12 | YAGEO | RC0402FR-07100KL
7 | 4RC1004B51X00 | (H)RES 100Kohm 0402 5% YAGEO:RC0402JR-07-100KL | 2 | YAGEO | RC0402JR-07-100KL
7 | 4RC1005B11X00 | (H)RES 1Mohm 0402 1% YAGEO:RC0402FR-071ML | 1 | YAGEO | RC0402FR-071ML
7 | 4RC1273B11H00 | RES 12.7Kohm 0402 1% WALSIN:WR04X1272FTL | 2 | WALSIN | WR04X1272FTL
7 | 4RC1303B11X00 | (H)RES 13Kohm 0402 1% YAGEO:RC0402FR-0713KL | 9 | YAGEO | RC0402FR-0713KL
7 | 4RC1331B11X00 | (H)RES 133ohm 0402 1% YAGEO:RC0402FR-07133RL | 1 | YAGEO | RC0402FR-07133RL
7 | 4RC1501B11X00 | (H)RES 150ohm 0402 1% YAGEO:RC0402FR-07-150RL | 5 | YAGEO | RC0402FR-07-150RL
7 | 4RC1502B11X00 | (H)RES 1.5Kohm 0402 1% YAGEO:RC0402FR-07-1K5L | 8 | YAGEO | RC0402FR-07-1K5L
7 | 4RC1503B11X00 | (H)RES 15Kohm 0402 1% YAGEO:RC0402FR-07-15KL | 8 | YAGEO | RC0402FR-07-15KL
7 | 4RC1621B11X00 | (H)RES 162ohm 0402 1% YAGEO:RC0402FR-07162RL | 6 | YAGEO | RC0402FR-07162RL
7 | 4RC1782B11X00 | (H)RES 1.78Kohm 0402 1% YAGEO:RC0402FR-071K78L | 5 | YAGEO | RC0402FR-071K78L
7 | 4RC1783B11X00 | (H)RES 17.8Kohm 0402 1% YAGEO:RC0402FR-0717K8L | 1 | YAGEO | RC0402FR-0717K8L
7 | 4RC1801B51X00 | (H)RES 180ohm 0402 5% YAGEO:RC0402JR-07180RL | 1 | YAGEO | RC0402JR-07180RL
7 | 4RC1801C51X00 | (H)RES 180ohm 0603 5% YAGEO:RC0603JR-07-180RL | 2 | YAGEO | RC0603JR-07-180RL
7 | 4RC1823B11X00 | (H)RES 18.2Kohm 0402 1% WALSIN:WR04X1822FTL | 2 | WALSIN | WR04X1822FTL
7 | 4RC1913B11X00 | (H)RES 19.1Kohm 0402 1% YAGEO:RC0402FR-07-19K1L | 6 | YAGEO | RC0402FR-07-19K1L
7 | 4RC2000B11X00 | (H)RES 20ohm 0402 1% YAGEO:RC0402FR-0720RL | 12 | YAGEO | RC0402FR-0720RL
7 | 4RC2001B11X00 | (H)RES 200ohm 0402 1% YAGEO:RC0402FR-07200RL | 4 | YAGEO | RC0402FR-07200RL
7 | 4RC2002B11X00 | (H)RES 2Kohm 0402 1% YAGEO:RC0402FR-07-2KL | 5 | YAGEO | RC0402FR-07-2KL
7 | 4RC2003B11X00 | (H)RES 20Kohm 0402 1% YAGEO:RC0402FR-07-20KL | 11 | YAGEO | RC0402FR-07-20KL
7 | 4RC2004B11X00 | (H)RES 200Kohm 0402 1% YAGEO:RC0402FR-07200KL | 1 | YAGEO | RC0402FR-07200KL
7 | 4RC2053B11X00 | RES 20.5Kohm 0402 1% WALSIN:RC0402FR-0720K5L | 5 | WALSIN | WR04X2052FTL
7 | 4RC2103B11X00 | (H)RES 21Kohm 0402 1% YAGEO:RC0402FR-0721KL | 1 | YAGEO | RC0402FR-0721KL
7 | 4RC2151B11H00 | RES 215ohm 0402 1% YAGEO:RC0402FR-07215RL | 1 | YAGEO | RC0402FR-07215RL
7 | 4RC2200B11X00 | (H)RES 22ohm 0402 1% YAGEO:RC0402FR-0722RL | 2 | YAGEO | RC0402FR-0722RL
7 | 4RC2202B11X00 | (H)RES 2.2Kohm 0402 1% YAGEO:RC0402FR-072K2L | 2 | YAGEO | RC0402FR-072K2L
7 | 4RC2262B11X00 | (H)RES 2.26Kohm 0402 1% WALSIN:WR04X2261FTL | 6 | WALSIN | WR04X2261FTL
7 | 4RC2322B11H00 | RES 2.32Kohm 0402 1% WALSIN:WR04X2321FTL | 2 | WALSIN | WR04X2321FTL
7 | 4RC2493B11X00 | (H)RES 24.9Kohm 0402 1% YAGEO:RC0402FR-07-24K9L | 2 | YAGEO | RC0402FR-07-24K9L
7 | 4RC2700H11H00 | RES 27ohm 2512 1% WALSIN:WR25X27R0FTL | 2 | WALSIN | WR25X27R0FTL
7 | 4RC2803B11X00 | (H)RES 28Kohm 0402 1% YAGEO:RC0402FR-0728KL | 1 | YAGEO | RC0402FR-0728KL
7 | 4RC2872B11X00 | (H)RES 2.87Kohm 0402 1% YAGEO:RC0402FR-072K87L | 4 | YAGEO | RC0402FR-072K87L
7 | 4RC3011B11X00 | (H)RES 301ohm 0402 1% YAGEO:RC0402FR-07-301RL | 12 | YAGEO | RC0402FR-07-301RL
7 | 4RC3012B11X00 | (H)RES 3.01Kohm 0402 1% YAGEO:RC0402FR-07 3K01 | 3 | YAGEO | RC0402FR-07
7 | 4RC3092B11X00 | (H)RES 3.09Kohm 0402 1% YAGEO:RC0402FR-073K09L | 1 | YAGEO | RC0402FR-073K09L
7 | 4RC3093C11X00 | (H)RES 30.9Kohm 0603 1% YAGEO:RC0603FR-0730K9L | 1 | YAGEO | RC0603FR-0730K9L
7 | 4RC3300B11X00 | (H)RES 33ohm 0402 1% YAGEO:RC0402FR-0733R0L | 6 | YAGEO | RC0402FR-0733R0L
7 | 4RC3301B11X00 | (H)RES 330ohm 0402 1% YAGEO:RC0402FR-07-330RL | 3 | YAGEO | RC0402FR-07-330RL
7 | 4RC3301C11X00 | (H)RES 330ohm 0603 1% YAGEO:RC0603FR-07-330RL | 16 | YAGEO | RC0603FR-07-330RL
7 | 4RC3302B11X00 | (H)RES 3.3Kohm 0402 1% YAGEO:RC0402FR-073K3L | 2 | YAGEO | RC0402FR-073K3L
7 | 4RC3402B11X00 | (H)RES 3.4Kohm 0402 1% YAGEO:RC0402FR-073K4L | 2 | YAGEO | RC0402FR-073K4L
7 | 4RC3483B11X00 | (H)RES 34.8Kohm 0402 1% YAGEO:RC0402FR-0734K8L | 2 | YAGEO | RC0402FR-0734K8L
7 | 4RC3901B11X00 | (H)RES 390ohm 0402 1% YAGEO:RC0402FR-07390RL | 5 | YAGEO | RC0402FR-07390RL
7 | 4RC3901B51X00 | (H)RES 390ohm 0402 5% YAGEO:RC0402JR-07390RL | 2 | YAGEO | RC0402JR-07390RL
7 | 4RC3923B11X00 | (H)RES 39.2Kohm 0402 1% WALSIN:WR04X3922FTL | 1 | WALSIN | WR04X3922FTL
7 | 4RC4531B11X00 | (H)RES 453ohm 0402 1% YAGEO:RC0402FR-07453RL | 1 | YAGEO | RC0402FR-07453RL
7 | 4RC4533B11X00 | (H)RES 45.3Kohm 0402 1% YAGEO:RC0402FR-0745K3L | 2 | YAGEO | RC0402FR-0745K3L
7 | 4RC4701B11X00 | (H)RES 470ohm 0402 1% YAGEO:RC0402FR-07470RL | 2 | YAGEO | RC0402FR-07470RL
7 | 4RC4702B11X00 | (H)RES 4.7Kohm 0402 1% YAGEO:RC0402FR-074K7L | 108 | YAGEO | RC0402FR-074K7L
7 | 4RC4702B51X00 | (H)RES 4.7Kohm 0402 5% YAGEO:RC0402JR-07-4K7L | 4 | YAGEO | RC0402JR-07-4K7L
7 | 4RC4703C12X00 | (H)THERMISTOR 47Kohm 0603 1% MITSUBISHI:TH11-3J473FT | 2 | MITSUBISHI | TH11-3J473FT
7 | 4RC4990B11X00 | (H)RES 49.9ohm 0402 1% YAGEO:RC0402FR-07-49R9L | 44 | YAGEO | RC0402FR-07-49R9L
7 | 4RC4990C11X00 | (H)RES 49.9ohm 0603 1% YAGEO:RC0603FR-07-49R9L | 2 | YAGEO | RC0603FR-07-49R9L
7 | 4RC4992B11X00 | (H)RES 4.99Kohm 0402 1% YAGEO:RC0402FR-07-4K99L | 6 | YAGEO | RC0402FR-07-4K99L
7 | 4RC4993B11X00 | (H)RES 49.9Kohm 0402 1% YAGEO:RC0402FR-07-49K9L | 1 | YAGEO | RC0402FR-07-49K9L
7 | 4RC5100B11X00 | (H)RES 51ohm 0402 1% YAGEO:RC0402FR-0751RL | 5 | YAGEO | RC0402FR-0751RL
7 | 4RC5104B51X00 | (H)RES 510Kohm 0402 5% YAGEO:RC0402JR-07-510KL | 1 | YAGEO | RC0402JR-07-510KL
7 | 4RC5113C11X00 | (H)RES 51.1Kohm 0603 1% YAGEO:RC0603FR-0751K1L | 2 | YAGEO | RC0603FR-0751K1L
7 | 4RC5362B11X00 | (H)RES 5.36Kohm 0402 1% YAGEO:RC0402FR-075K36L | 1 | YAGEO | RC0402FR-075K36L
7 | 4RC5490B11X00 | (H)RES 54.9ohm 0402 1% YAGEO:RC0402FR-07-54R9L | 3 | YAGEO | RC0402FR-07-54R9L
7 | 4RC6342B11X00 | (H)RES 6.34Kohm 0402 1% YAGEO:RC0402FR-07-6K34L | 1 | YAGEO | RC0402FR-07-6K34L
7 | 4RC6653B12H00 | RES 66.5Kohm 0402 1% WALSIN:WR04X6652FTL | 1 | WALSIN | WR04X6652FTL
7 | 4RC6981B11X00 | (H)RES 698ohm 0402 1% WALSIN:WR04X6980FTL | 2 | WALSIN | WR04X6980FTL
7 | 4RC7152B11X00 | (H)RES 7.15Kohm 0402 1% YAGEO:RC0402FR-077K15L | 2 | YAGEO | RC0402FR-077K15L
7 | 4RC7500B11X00 | (H)RES 75ohm 0402 1% YAGEO:RC0402FR-07-75RL | 1 | YAGEO | RC0402FR-07-75RL
7 | 4RC7502B11X00 | (H)RES 7.5Kohm 0402 1% YAGEO:RC0402FR-07-7K5L | 1 | YAGEO | RC0402FR-07-7K5L
7 | 4RC7682B11X00 | (H)RES 7.68Kohm 0402 1% YAGEO:RC0402FR-07-7K68L | 2 | YAGEO | RC0402FR-07-7K68L
7 | 4RC9763B11X00 | (H)RES 97.6Kohm 0402 1% YAGEO:RC0402FR-0797K6 | 2 | YAGEO | RC0402FR-0797K6
7 | 4RP010CZ11H00 | POWER RES 0.001E 3W 3637 1% | 2 | VISHAY | WSL36371L000FEA
7 | 4RP2000Z11X00 | POWER RES 20E 20W TO263 1% | 1 | BOURNS | PWR263S-20-20R0F
6 | 4SIPCE6402X00 | (T)PCI-E SLOT 64PIN WINWIN:WPES064AN41B22UWS | 1 | WINWIN | WPES064AN41B22UWS
5 | 4SIPCE9801X00 | PCI-E SLOT 98PIN TECHBEST:1-80098-S501 | 1 | TECHBEST | 1-80098-S501
5 | 4SIPCE9801X00 | PCI-E SLOT 98PIN TECHBEST:1-80098-S501 | 1 | TECHBEST | 1-80098-S501
6 | 4SRD428801X00 | DDR4 DIMM SOCKET 288PIN FOXCONN:AH08807-A9B1G-4F | 2 | FOXCONN | AH08807-A9B1G-4F
6 | 4SRD428802X00 | DDR4 DIMM SOCKET 288PIN FOXCONN:AH08807-A9L1G-4F | 3 | FOXCONN | AH08807-A9L1G-4F
7 | 4WJ008S002X00 | 2x8 DIP SWITCH HCH:HPS608-E | 7 | HCH | HPS608-E
6 | 4WP004D010X00 | TACT SWITCH HCH:HDK632AR-ST | 1 | DC24V | 50mA
6 | 4WP008D010X00 | ILLUMINATED TACT SWITCH HIGHLY:PB6156RSL-23-101 | 1 | HIGHLY: | PB6156RSL-23-101
6 | 4ZTCR20329X00 | BATTERY PANASONIC:CR2032L-BE | 1 | PANASONIC | CR2032L-BE
6 | 4ZZ0000008X00 | BATTERY HOLDER KTS:BHAAA-BAT-014-K01 | 1 | KTS | BHAAA-BAT-014-K01
2 | 50311F0096X00 | ROUND HEAD SCREW LONG FEI:P6*32Tx9.2ISO/W NI NYLOK | 2 | LONG FEI | 50311F0096X00_TEMP
1 | 50311F0100X00 | (H)ROUND HEAD SCREW W/SPRING+FLAT WASHER LONG FEI:P3x6L | 4 | LONG FEI | P3x6L
2 | 50311F0102X00 | (H)ROUND HEAD SCREW LONG FEI:P6#32Tx 1/4/SW7*0.8 | 20 | LONG FEI | P6#32Tx 1/4/SW7*0.8
1 | 50311F0107X00 | (H)I HEAD BOLTS SCREW LONG FEI:I頭軸心M3x14ISO三價黑 | 4 | LONG FEI | IM3x14
2 | 50311F0109X00 | (H)FLAT HEAD SCREW LONG FEI:F6#32Tx5 NYLOK BLACK | 8 | LONG FEI | F6#32Tx5 NYLOK BLACK
2 | 50311F0246X00 | FLAT HEAD SCREW LONG FEI | 24 | LONG FEI | 50311F0246X00
2 | 50344C0035X00 | (H)COPPER POST LONG FEI:16x5x#6-32T | 3 | LONG FEI | 50344C0035X00_TEMP
1 | 5044440031X00 | RUBBER FOOT KANG YANG:RF20-5-4P | 4 | RF20-5-4P | 19.8x18x5.0mm
6 | 5044440284X00 | DNA2120 S.B PAD CY:50X-Hj | 1 | CY | 50X-Hj
6 | 5044440426X00 | SB THERMAL PAD TG:TG4040 | 1 | T-GLOBAL | 5044440426X00_TEMP
2 | 50501A0731X00 | CHASSIS NSA3640A VER:A CHYUAN-JYH | 1 | CHYUAN-JYH | 50501A0731X00
6 | 5050200071X00 | COOLER FOR SECUI MF2 110 VER:B SHYUNG SHUHN | 1 | SHYUNG SHUHN | 5050200071X00
2 | 5050200079X00 | EVERFLOW 4028FAN FOR NSA3640 VER:B SUN TAI:R124028BLAF7E8aR | 3 | SUN TAI | R124028BLAF7E8aR
6 | 5050300205X00 | NSB1108 HEATSINK 雄舜 | 1 | AL | BLACK
2 | 5050300676X00 | NSA5640 HEATSINK VER:A HONG YIE | 1 | HONG YIE | 5050300676X00
1 | 5060100012X00 | HIGH-END DAMPER INSIDE DIA. KITAGAWA:HED-1111-ALS20ABK | 4 | KITAGAWA | HED-1111-ALS20ABK
6 | 5060200031X00 | MEKONG ODS3 FPGA PUSH PIN VER:B SHYUNG SHUHM | 2 | SHYUNG SHUHN | 5060200031X00_TEMP
5 | 5060200042X00 | (C)SFP+ 1x4 CAGE w/EMI GASKET ALLBEST:R-SH-008080-6-B-09 | 1 | ALL BEST | R-SH-008080-6-B-09
1 | 5060900075X00 | NSA1086N7 EAR SETS CHYUAN-JYH:L102007-3 | 1 | CHYUAN-JYH | L102007-3
2 | 5060900240X00 | METAL FINGER GUARD PENDEC:PD-B13A | 6 | PENDEC | PD-B13A
2 | 5061700251X00 | 2.5" HDD BRACKET FOR NSA5640 VER:A CHYUAN-JYH | 1 | CHYUAN-JYH | 5061700251X00
1 | 6012200052X00 | PE ZIPPER BAG #8 炎洲:印刷由任袋8號 | 3 | Yenju | 6012200052X00
1 | 6012200053X00 | PE ZIPPER BAG #3 炎洲:印刷由任袋3號 | 1 | Yenju | 6012200053X00
2 | 6014402151X00 | NXP-LS2088ARDB MEMBRANE VER:A GREATWOOD:GW_00010163 | 1 | GREATWOOD | GW_00010163
1 | 6014604465X00 | OUTSIDE CARTON LABEL PDC FOR LS2088ARDB-PB(NXP) VER:AO LABEL JET | 2 | JET | GW_00010163
1 | 6014604466X00 | INPUT RATING LABEL FOR LS2088ARDB-PB VER:B JAYRAY | 1 | JAYRAY | 6014604465X00
1 | 6014604467X00 | OUTSIDE CARTON LABEL FOR LS2088ARDB-PB VER:C LABEL JET | 1 | JET | 6014604467X00
1 | 6016600007X00 | CABLE TIE KANG YANG:YJ-160 | 1 | TIE KANG YANG | YJ-160
1 | 60177A0551X00 | LS2088ARDB EAR1.0 SW RELEASE NOTES VER:A | 1 | KRAMER | T601-0000006162
1 | 60177A0573X01 | (E)LS2088ARDB QUICK START GUIDE (INSERT CARD) NXP:926-28971 VER:A | 1 | NXP | 926-28971
1 | 60177D0012X00 | PACKING LIST SHEET FOR LS2088ARDB-PA VER:D | 1 | KRAMER | T601-0000007370
1 | 60233ATA07X00 | MRTS1500/1580 SATA CABLE VERA TECH:T107048070520 | 1 | TECH | T107048070520
1 | 60233LAN31X00 | STRAIGHT-THRU RJ45 CABLE CP:NEX-120619-02B | 1 | CHENPERNG | 60233LAN31X00_TEMP
1 | 60233POW17X00 | POWER CORD QUEEN PUO:QP005+QP007 | 1 | QUEEN PU | QP005+QP007
1 | 603COM0026X00 | RS-232 CABLE ST:MD-5103161 | 1 | ST | MD?5103161
1 | 603LAN0031X00 | LAN CABLE FINISAR:22A-23BLDLD01 | 1 | FINISAR | 22A-23BLDLD01
1 | 603LAN0046X00 | RJ45 STRAIGHT-THRU CABLE WIESON:G9214L049S-001 | 2 | WIESON | G9214L049S-001
2 | 71F202G204X01 | (N)SOC ARM MICROPROCESSOR FREESCALE:PLS2088ASE7V1B | 1 | WIESON | PLS2088ASE7V1B
2 | 72AER08G01X00 | DDR4 2400 SDRAM UDIMM MICRON:MTA18ASF1G72AZ-2G3B1 | 3 | MICRON | MTA18ASF1G72AZ-2G3B1
2 | 7420300018X00 | ATX POWER SUPPLY ZIPPY:B00P1S030V121(P1S-5300V) | 1 | ZIPPY | B00P1S030V121
2 | 7570LAN078X00 | Gigabit CT desktop Adapter INTEL:EXPI9301CTBLK | 1 | INTEL | EXPI9301CTBLK
1 | 7800000102X00 | TRANSCEIVER(SFP+) FINISAR:FTLX8574D3BCL | 1 | FINISAR | FTLX8574D3BCL
7 | CE01000131X01 | C EEPROM OF AT24C128C-SSHM-T COLOR:B | 1 | NEXCOM | CE01000131X01
7 | CFC0000012X01 | C SPI FLASH ROM FOR NSA3640 COLOR:R | 1 | NEXCOM | CFC0000012X01