## Sheet1
Manufacturer BOM Report
Item Number: | 750-28530
Description: | SUB ASSEMBLY, SCHEMATIC PARTS, 700-28530, T1023RDB-PA
Item Revision: | C1 ECO58028
Sites: | ALL
Level | Subclass | Number | Rev | Description | Find Num | Qty | Ref Des | Sites
| Mfr Name ~ Location / Mfr. Name | Mfr. Part Number | Mfr Part Status / Mfr. Part Lifecycle Phase | Preferred Status | Reference Notes | Sites
0 | Part | 750-28530 | C1 ECO58028 | SUB ASSEMBLY, SCHEMATIC PARTS, 700-28530, T1023RDB-PA |  |  |  | ALL
. 1 | CADPart | 150-30078 | A1 MCO34848 | CAP CER 4700PF 50V 10% X7R 0603 | 0 | 1 | C177
| MURATA | GRM188R71H472KA01D | ROHS Active | Alternate
| YAGEO AMERICA | 06032R472K9B20D | Active | Alternate
| YAGEO AMERICA | CC0603KRX7R9BB472 | ROHS Active | Preferred
. 1 | CADPart | 150-30082 | A MCO34868 | CAP CER 0.01UF 16V 20% X7R 0402 | 0 | 14 | C81,C189,C190,C269,C273-C275,C277,C278,C288,C289,C293,C298,C310
| AVX | 0402YC103MAT2A | ROHS Active | Preferred
. 1 | CADPart | 150-30121 | A1 MCO34895 | CAP CER 22UF 6.3V 20% X5R 0805 | 0 | 6 | C300,C326,C443,C463,C622,C626
| KEMET | C0805C226M9PAC | Active | Alternate
| MURATA | GRM21BR60J226ME39L | Active | Preferred
| TAIYO YUDEN | JMK212BJ226MG-T | ROHS Active | Alternate
| TDK | C2012X5R0J226M | Active | Alternate
| YAGEO AMERICA | CC0805MKX5R5BB226 | ROHS Active | Alternate
. 1 | CADPart | 150-30171 | A MCO34851 | CAP CER 100PF 25V 10% C0G 0603 | 0 | 4 | C20,C22-C24
| AVX | 06033A101KAT2A | ROHS Active | Preferred
. 1 | CADPart | 150-30259 | A1 MCO36287 | CAP CER 33PF 50V 1% C0G 0402 | 0 | 1 | C173
| AVX | 04025A330FAT2A | Active | Preferred
| VENKEL COMPANY | C0402C0G500-330FNE | ROHS Active | Alternate
. 1 | CADPart | 150-75027 | A1 MCO34846 | CAP CER 1000PF 2KV 10% X7R 1210 | 0 | 2 | C171,C172
| AVX | 1210GC102KAT1A | ROHS Active | Preferred
. 1 | CADPart | 150-75116 | A1 MCO34818 | CAP CER 18PF 50V 5% C0G 0603 | 0 | 6 | C25,C26,C31,C33,C36,C44
| AVX | 06035A180JAT2A | ROHS Active | Alternate
| KEMET | C0603C180J5GAC | ROHS Active | Alternate
| MURATA | GRM1885C1H180JA01J | Active | Alternate
| SKYMOS | 0603CG180J500NT | ROHS Active | Alternate
| VENKEL COMPANY | C0603C0G500-180JNE | ROHS Active | Alternate
| WALSIN TECHNOLOGY CORP. | 0603N180J500LT | Active | Alternate
| YAGEO AMERICA | CC0603JRNPO9BN180 | ROHS Active | Preferred
. 1 | CADPart | 150-75140 | A MCO34871 | CAP CER 1000PF 50V 10% X7R 0603 | 0 | 1 | C178
| AVX | 06035C102KAT2A | ROHS Active | Alternate
| KEMET | C0603C102K5RAC | Active | Alternate
| MURATA | GRM188R71H102KA01D | ROHS Active | Alternate
| VENKEL COMPANY | C0603X7R500-102KNE | ROHS Active | Preferred
| WALSIN TECHNOLOGY CORP. | 0603B102K500CT | ROHS Active | Alternate
. 1 | CADPart | 150-75266 | A1 MCO34818 | CAP CER 22PF 50V 5% C0G 0402 | 0 | 3 | C42,C45,C331
| AVX | 04025A220JAT2A | ROHS Active | Preferred
| KEMET | C0402C220J5GAC | ROHS Active | Alternate
| MURATA | GRM1555C1H220JZ01D | Obsolete | Disqualified
| VENKEL COMPANY | C0402C0G500-220JNE | ROHS Active | Alternate
. 1 | CADPart | 150-75275 | A MCO34824 | CAP CER 2200PF 50V 10% X7R 0603 | 0 | 1 | C208
| AVX | 06035C222KAT2A | ROHS Active | Preferred
| KEMET | C0603C222K5RAC | ROHS Active | Alternate
| MURATA | GRM188R71H222KA01J | ROHS Active | Alternate
| VENKEL COMPANY | C0603X7R500-222KNE | ROHS Active | Alternate
. 1 | CADPart | 150-75277 | A1 MCO34900 | CAP CER 470PF 50V 10% X7R 0603 | 0 | 4 | C16,C18,C601,C602
| AVX | 06035C471KAT2A | ROHS Active | Preferred
| KEMET | C0603C471K5RAC | ROHS Active | Alternate
| MURATA | GRM188R71H471KA01 | ROHS Active | Alternate
| TDK | C1608X7R1H471K | ROHS Active | Alternate
| VENKEL COMPANY | C0603X7R500-471KNE | ROHS Active | Alternate
. 1 | CADPart | 150-75417 | A1 MCO34806 | CAP CER 2.2UF 16V 10% X5R 0603 | 0 | 1 | C71
| CAPAX TECHNOLOGIES INC. | 0603B225K160SNT | ROHS Active | Alternate
| MURATA | GRM188R61C225KE15D | Active | Preferred
. 1 | CADPart | 150-75429 | A1 MCO36478 | CAP CER 0.1UF 6.3V 10% X5R 0201 | 0 | 142 | C82,C112,C114,C117,C297,C337-C341,C343,C346-C354,C359-C364,C371-C375,C378,C379,C382-C385,C387-C390,C392-C394,C396,C406,C407,C412-C416,C418-C420,C424,C426,C430-C433,C436-C438,C441,C445-C447,C454,C459,C475,C479,C483,C484,C488-C523,C526-C533,C536-C543,C546-C549,C552-C555,C559-C562,C571-C574
| MURATA | GRM033R60J104KE19D | Active | Preferred
. 1 | CADPart | 150-75634 | A1 MCO35970 | CAP CER 0.1UF 10V 10% X5R 0402 | 0 | 10 | C145,C147,C525,C545,C550,C557,C558,C570,C581,C582
| AVX | 0402ZD104KAT2A | ROHS Active | Alternate
| JOHANSON DIELECTRICS | 100R07X104KV4T | ROHS Active | Alternate
| KEMET | C0402C104K8PAC | ROHS Active | Preferred
| MURATA | GRM155R61A104KA01D | ROHS Active | Alternate
| TDK | C1005X5R1A104KB | Active | Alternate
| YAGEO AMERICA | CC0402KRX5R6BB104 | Active | Alternate
. 1 | CADPart | 150-75663 | A MCO34859 | CAP CER 0.1UF 16V 10% X5R 0402 | 0 | 10 | C56,C57,C218,C238,C240,C245,C246,C276,C279,C280
| KEMET | C0402C104K4PAC | ROHS Active | Alternate
| TDK | C1005X5R1C104K | Active | Preferred
| WALSIN TECHNOLOGY CORP. | 0402X104K160CT | ROHS Active | Alternate
. 1 | CADPart | 150-75772 | A1 MCO36545 | CAP CER 1.0UF 10V 10% X5R 0402 | 0 | 7 | C125,C126,C524,C534,C564,C580,C583
| AVX | 0402ZD105KAT2A | Active | Preferred
| CAL-CHIP | GMC04X5R105K10NT-LF | Active | Alternate
| MURATA | GRM155R61A105KE15D | ROHS Active | Alternate
| WALSIN TECHNOLOGY CORP. | 0402X105K100CT | Active | Alternate
| YAGEO AMERICA | CC0402KRX5R6BB105 | ROHS Active | Alternate
. 1 | CADPart | 150-75829 | A1 MCO34841 | CAP CER 220PF 50V 10% X7R 0402 | 0 | 1 | C52
| KEMET | C0402C221K5RAC | Active | Alternate
| MURATA | GRM155R71H221KA01J | Active | Preferred
| WALSIN TECHNOLOGY CORP. | 0402B221K500CT | Active | Alternate
. 1 | CADPart | 150-75908 | A MCO34874 | CAP CER 47UF 16V 10% X5R 1210 | 0 | 21 | C10,C13,C17,C34,C54,C58,C68-C70,C94,C95,C108,C185,C330,C467,C634,C639,C643,C648,C653,C658
| MURATA | GRM32ER61C476KE15L | ROHS Active | Preferred
. 1 | CADPart | 150-76690 | A1 MCO34834 | CAP CER 68PF 50V 5% COG 0402 | 0 | 1 | C32
| MURATA | GRM1555C1H680JA01D | Active | Preferred
| WALSIN TECHNOLOGY CORP. | 0402N680J500LT | Active | Alternate
. 1 | CADPart | 150-77306 | A1 MCO34878 | CAP CER 2200PF 50V 5% X7R 0603 | 0 | 5 | C88,C103,C105,C631,C650
| KEMET | C0603C222J5RACTU | Active | Preferred
. 1 | CADPart | 150-77358 | A MCO34902 | CAP CER 0.22UF 10V 10% X5R 0402 | 0 | 1 | C124
| MURATA | GRM155R61A224KE19B | Active | Preferred
. 1 | CADPart | 150-77671 | A1 MCO34870 | CAP CER 2.2UF 100V 10% X7R 1210 | 0 | 1 | C183
| MURATA | GRM32ER72A225KA35L | Active | Preferred
| TAIYO YUDEN | HMK325B7225KN-T | ROHS Active | Alternate
. 1 | CADPart | 150-77793 | A MCO34887 | CAP CER 22UF 10V 20% X5R 0805 | 0 | 12 | C122,C130,C132,C133,C136,C143,C153-C155,C158,C164,C165
| TAIYO YUDEN | LMK212BJ226MG-T | ROHS Active | Preferred
. 1 | CADPart | 150-77795 | A1 MCO34863 | CAP CER 22UF 25V 20% X5R 1210 | 0 | 1 | C79
| AVX | 12103D226MAT2A | ROHS Active | Alternate
| MURATA | GRM32ER61E226ME15L | ROHS Active | Preferred
| TDK | C3225X5R1E226MT | ROHS Active | Alternate
. 1 | CADPart | 150-77975 | A1 MCO34806 | CAP CER 4.7UF 10V 10% X5R 0603 | 0 | 20 | C46,C48,C229,C233,C241,C247,C250,C251,C329,C465,C544,C551,C556,C563,C579,C590,C592,C596-C598
| MURATA | GRM188R61A475KE15D | ROHS Active | Alternate
| TAIYO YUDEN | LMK107BJ475KA-T | ROHS Active | Preferred
. 1 | CADPart | 150-78002 | A MCO34870 | CAP CER 1UF 6.3V 20% X5R 0402 | 0 | 27 | C141,C149,C198,C333,C342,C345,C370,C380,C397-C400,C449,C565-C568,C575-C578,C584-C589
| MURATA | GRM155R60J105ME19D | ROHS Active | Preferred
. 1 | CADPart | 150-78519 | A MCO34883 | CAP CER 1000PF 50V 5% C0G 0603 | 0 | 1 | C11
| MURATA | GRM1885C1H102JA01D | Active | Preferred
| MURATA | GRM1885C1H102JA01J | Active | Alternate
| TDK | C1608C0G1H102J080AA | Active | Alternate
| WALSIN TECHNOLOGY CORP. | 0603N102J500LT | ROHS Active | Alternate
. 1 | CADPart | 150-78521 | A MCO34837 | CAP TANT 22UF 16V 10% -- 3528-21 | 0 | 1 | C170
| AVX | TAJB226K016RNJ | ROHS Active | Preferred
. 1 | CADPart | 150-78633 | A MCO34826 | CAP CER 0.1UF 25V 10% X5R 0402 | 0 | 78 | C3-C8,C30,C37,C50,C51,C60,C66,C80,C84,C182,C193,C199-C206,C214,C215,C221,C222,C228,C230,C234-C237,C286,C302,C303,C305-C309,C313,C314,C318,C321,C322,C324,C325,C344,C355,C365,C366,C377,C381,C386,C391,C403,C409,C417,C427-C429,C439,C440,C456-C458,C469,C477,C623,C624,C627,C628,C644-C647
| TDK | C1005X5R1E104KT | ROHS Active | Alternate
| WALSIN TECHNOLOGY CORP. | 0402X104K250CT | ROHS Active | Alternate
| YAGEO AMERICA | CC0402KRX5R8BB104 | ROHS Active | Preferred
. 1 | CADPart | 150-78723 | A MCO34833 | CAP ALEL 100uF 16V 20% -- SMD | 0 | 12 | C14,C35,C47,C49,C55,C64,C65,C76,C78,C90,C107,C118
| LELON ELECTRONICS CORP | VE-101M1CTR-0605 | ROHS Active | Preferred
. 1 | CADPart | 150-78761 | A MCO34876 | CAP CER 1000pF 3000V 10% X7R 1808 | 0 | 2 | C167,C168
| YAGEO AMERICA | CC1808KKX7REBB102 | ROHS Active | Preferred
. 1 | CADPart | 150-78769 | A MCO34887 | CAP ALEL 100uF 25V 20% -- SMD | 0 | 1 | C59
| LELON ELECTRONICS CORP | VE-101M1ETR-0607 | ROHS Active | Preferred
. 1 | CADPart | 150-78885 | A1 MCO34899 | CAP CER 2pF 50V 13% C0G 0402 | 0 | 2 | C85,C86
| MURATA | GJM1555C1H2R0CB01D | ROHS Active | Preferred
. 1 | CADPart | 150-78890 | A MCO34884 | CAP CER 0.01uF 6.3V 10% X5R 0201 | 0 | 5 | C311,C434,C435,C442,C453
| MURATA | GRM033R60J103KA01D | ROHS Active | Preferred
. 1 | CADPart | 150-78893 | A MCO34824 | CAP CER 10pF 50V 2% C0G 0402 | 0 | 6 | C53,C87,C106,C109,C632,C651
| MURATA | GJM1555C1H100GB01D | ROHS Active | Preferred
| WALSIN TECHNOLOGY CORP. | 0402N100G500LT | Active | Alternate
. 1 | CADPart | 150-78974 | A MCO34820 | CAP CER 2.2uF 10V 10% X5R 0402 | 0 | 63 | C142,C163,C176,C179,C187,C191,C192,C194-C197,C207,C209-C213,C216,C219,C220,C223-C227,C231,C232,C239,C242-C244,C248,C249,C252-C268,C270-C272,C335,C336,C356,C357,C401,C402,C422,C423,C451,C452
| TDK | C1005X5R1A225K | Active | Preferred
. 1 | CADPart | 150-79008 | A MCO34889 | CAP CER 0.1UF 50V 5% X7R 0603 | 0 | 1 | C184
| AVX | 06035C104JAT2A | ROHS Active | Preferred
. 1 | CADPart | 150-79025 | A MCO34874 | CAP CER 0.1uF 16V 10% X7R AEC-Q200 0402 | 0 | 16 | C41,C67,C75,C100,C104,C217,C281,C282,C405,C408,C474,C481,C633,C637,C652,C656
| MURATA | GCM155R71C104KA55D | Active | Preferred
| TDK | CGA2B1X7R1C104K050BC | Active | Alternate
. 1 | CADPart | 150-79081 | A MCO34848 | CAP CER 1uF 25V 10% X7R AEC-Q200 0603 | 0 | 13 | C40,C89,C93,C127,C175,C188,C455,C478,C480,C630,C638,C649,C657
| TDK | CGA3E1X7R1E105K080AC | Active | Preferred
. 1 | CADPart | 150-79127 | A MCO34887 | CAP CER 470pF 100V 5% C0G 0805 | 0 | 1 | C27
| MURATA | GRM2165C2A471JA01D | Active | Preferred
. 1 | CADPart | 150-79130 | A MCO34840 | CAP CER 100pF 50V 1% C0G 0402 | 0 | 1 | C61
| SAMSUNG | CL05C101FB5NNNC | Active | Preferred
. 1 | CADPart | 150-79200 | A MCO34893 | CAP CER 0.1uF 100V X7R 10% 0603 | 0 | 1 | C1
| MURATA | GRM188R72A104KA35D | Active | Preferred
. 1 | CADPart | 150-79272 | A MCO34851 | CAP CER 10uF 25V 20% X5R 0603 | 0 | 41 | C12,C62,C63,C91,C97-C99,C102,C110,C111,C115,C283,C284,C292,C299,C304,C312,C315,C316,C319,C320,C327,C367-C369,C376,C395,C410,C460,C462,C468,C470-C473,C476,C482,C569,C591,C635,C654
| MURATA | GRM188R61E106MA73D | Active | Preferred
. 1 | CADPart | 150-79301 | A MCO34864 | CAP CER 47pF 250V 1% C0G 0805 | 0 | 1 | C186
| AMERICAN TECHNICAL CERAMICS CORP | 600F470FT250XT | Active | Preferred
. 1 | CADPart | 150-79304 | A MCO34868 | CAP CER 22uF 25V 20% X5R 0805 | 0 | 10 | C29,C72-C74,C92,C96,C101,C611,C636,C655
| MURATA | GRM21BR61E226ME44 | Active | Preferred
. 1 | CADPart | 150-79317 | A MCO34907 | CAP CER 4.7uF 25V 10% X5R 0603 | 0 | 3 | C19,C28,C38
| MURATA | GRM188R61E475KE11D | Active | Preferred
. 1 | CADPart | 150-79388 | A ECO53084 | CAP CER 0.1uF 6.3V 10% X5R 0402 | 0 | 50 | C113,C119-C121,C123,C128,C131,C134,C135,C137-C140,C144,C146,C148,C150-C152,C156,C157,C159-C162,C166,C285,C287,C290,C294-C296,C301,C317,C332,C444,C461,C466,C485-C487,C535,C593-C595,C599,C600,C605,C606,C609
| TDK | C1005X5R0J104K050BA | Active | Preferred
. 1 | CADPart | 150-79395 | A ECO53251 | CAP CER 0.47uF 10V 10% X5R 0402 | 0 | 1 | C129
| MURATA | GRM155R61A474KE15D | Active | Preferred
. 1 | CADPart | 150-79428 | A MCO36228 | CAP FILTER EMI 2.2uF 10V 20% -- 0603 | 0 | 2 | FL1,FL2
| MURATA | NFM18PC225B1A3B | Active | Preferred
| MURATA | NFM18PC225B1A3D | Active | Alternate
. 1 | CADPart | 150-79429 | A MCO36075 | CAP CER 2200PF 2KV 10% X7R 1812 | 0 | 1 | C21
| TDK | C4532X7R3D222K130KA | Active | Preferred
. 1 | CADPart | 150-79434 | A ECO54171 | CAP ALEL 10UF 100V 20% -- SMT | 0 | 1 | C2
| LELON ELECTRONICS CORP | VE-100M2ATR-0810 | Active | Preferred
. 1 | CADPart | 150-79448 | A ECO54512 | CAP CER 620pF 50V 5% C0G 0402 | 0 | 1 | C180
| MURATA | GRM1555C1H621JA01D | Active | Preferred
. 1 | CADPart | 150-79452 | A ECO54715 | CAP CER 3000pF 50V 10% C0G 0603 | 0 | 7 | C328,C334,C358,C404,C425,C450,C464
| KEMET | C0603C302K5GACTU | Active | Preferred
. 1 | CADPart | 180-30008 | A1 MCO34818 | IND FER BEAD 120OHM@100MHZ 2A 25% 0603 | 0 | 5 | L1,L2,L27-L29
| MURATA | BLM18PG121SH1 | Active | Preferred
| MURATA | BLM18PG121SH1B | Active | Alternate
| Shenzhen Sunlord Electronics Co., Ltd | PZ1608U121-2R0TF | ROHS Active | Alternate
. 1 | CADPart | 180-75002 | A MCO34874 | IND PWR 10UH@100KHZ 1.1A 20% SMT | 0 | 1 | L9
| COILCRAFT | DO1608C-103ML_ | ROHS Active | Preferred
. 1 | CADPart | 180-75046 | A MCO34884 | IND 600 OHM@100MHZ 0.2A 25% 0603 SMT | 0 | 1 | L10
| MURATA | BLM18BD601SN1D | Active | Preferred
. 1 | CADPart | 180-75275 | A MCO35472 | IND PWR 1UH@100KHZ 5A 20% SMT | 0 | 1 | L16
| COILCRAFT | DS3316P-102ML | ROHS Active | Preferred
. 1 | CADPart | 180-76315 | A MCO34899 | IND FER 1000 OHM@100MHZ 250MA 25% 0402 | 0 | 4 | L3,L5-L7
| MURATA | BLM15HG102SN1D | Active | Preferred
. 1 | CADPart | 180-76336 | A1 MCO34874 | IND CHK 90 OHM@100MHZ 330MA 25% 0805 | 0 | 1 | L4
| MURATA | DLW21HN900SQ2L | Active | Preferred
. 1 | CADPart | 180-77799 | A MCO34862 | IND PWR 2.2UH@100KHZ 0.03 OHM 2.95A 30% SMT | 0 | 3 | L11,L14,L15
| Shenzhen Sunlord Electronics Co., Ltd | SWPA4030S2R2NT | Active | Preferred
. 1 | CADPart | 180-77994 | A1 MCO34863 | IND FER BEAD 220 OHM@100MHZ 0.45A 25% 0603 | 0 | 2 | L25,L26
| MURATA | BLM18BB221SN1 | Active | Alternate
| MURATA | BLM18BB221SN1B | Active | Preferred
. 1 | CADPart | 180-78050 | A MCO34836 | IND PWR 1.5uH@100KHz 4.1A 20% AEC-Q200 SMT | 0 | 3 | L21,L23,L24
| COILCRAFT | XFL4020-152MEC | Active | Preferred
. 1 | CADPart | 180-78148 | A MCO36230 | IND PWR 2.2UH@100KHZ 9.2A 20% AEC-Q200 SMT | 0 | 5 | L18-L20,L30,L31
| COILCRAFT | XAL5030-222MEB | Active | Preferred
| COILCRAFT | XAL5030-222MEC | Active | Alternate
. 1 | CADPart | 180-78229 | A MCO34821 | IND FER BEAD 600OHM@100MHZ 2A 25% 0805 | 0 | 2 | L8,L12
| TDK | MPZ2012S601A | Active | Preferred
. 1 | CADPart | 180-78230 | A MCO34896 | IND FER BEAD 100OHM@100MHZ 4A 25% 0805 | 0 | 1 | L17
| TDK | MPZ2012S101A | Active | Preferred
. 1 | CADPart | 180-78297 | A ECO53967 | IND PWR 0.33uH@100KHZ 10A 20% SMT | 0 | 1 | L13
| COILCRAFT | DO1813H-331MLB | Active | Preferred
. 1 | CADPart | 210-75726 | A1 MCO34874 | HDR 1X3 TH 100MIL SP 339H AU 100L | 0 | 2 | J8,J9
| ANYTRONIC CORPORATION LIMITED | 090021S03015-2LF | ROHS Active | Alternate
| FCI | 77311-801-03LF | ROHS Active | Alternate
| Pinrex Enterprise Co., Ltd | 210-91-03GB01 | Active | Alternate
| SAMTEC | TSW-103-07-G-S | ROHS Active | Preferred
| SAMTEC | TSW-103-07-S-S | ROHS Active | Alternate
. 1 | CADPart | 210-75879 | A MCO34871 | CON 4 SKT RA TH USB A FEMALE | 0 | 1 | J2
| SAMTEC | USB-A-S-S-B-TH | ROHS Active | Preferred
. 1 | CADPart | 210-77073 | A1 MCO34901 | CON 1 PWR PLUG DIAM 2MM RA TH -- 425H NI 161L | 0 | 1 | J1
| KYCON | KLDX-0202-A | ROHS Active | Preferred
. 1 | CADPart | 210-79665 | A MCO34901 | CON 8 RJ-45 SHLD RA TH 40MIL SP 594H AU 143L | 0 | 1 | P1
| ANYTRONIC CORPORATION LIMITED | 3520B811014#46-3LF | Active | Preferred
. 1 | CADPart | 210-80102 | A MCO34867 | HDR 1X2 TH 100MIL SP 338H SN 100L | 0 | 3 | J6,J10,J11
| SAMTEC | TSW-102-07-T-S | Active | Preferred
. 1 | CADPart | 210-80213 | A MCO34848 | HDR 1X3 TH 50MIL SP 165H AU 91L | 0 | 6 | J18-J21,J23,J26
| SULLINS ELECTRONICS CORP | GRPB031VWVN-RC | Active | Preferred
. 1 | CADPart | 210-80214 | A MCO34855 | HDR 2X4 TH 50MIL CTR 165H AU 91L | 0 | 2 | J25,J27
| SULLINS ELECTRONICS CORP | GRPB042VWVN-RC | Active | Preferred
. 1 | CADPart | 210-80719 | A ECO54582 | CON 20 RJ-45 RA SHLD TH G/Y LEDS 80MIL SP 630H AU 125L | 0 | 2 | J4,J5
| WURTH ELEKTRONIK EISOS GMBH & CO. KG | 7499511611A | Active | Preferred
. 1 | CADPart | 210-80866 | A ECO57842 | CON 16 RJ-45 RA SHLD TH G/Y LEDS 80MIL SP 554H AU 125L | 0 | 1 | J24
| PULSE ENGINEERING | JT4-2004HL | Active | Preferred
. 1 | CADPart | 211-75198 | A1 MCO34872 | HDR 2X8 SMT 25MIL PIN 0.1IN CTR AU | 0 | 1 | J13
| ANYTRONIC CORPORATION LIMITED | 2702D08110#6T+AT-25LF | ROHS Active | Alternate
| SAMTEC | HTST-108-01-L-DV | Active | Preferred
| SAMTEC | HTST-108-01-SM-DV | Active | Alternate
. 1 | CADPart | 211-78711 | A MCO36146 | CON 2X26 MINI PCI EXPRESS SMT 0.8MM SP 1136H | 0 | 2 | P2,P3
| MOLEX | 679100002 | Obsolete | Preferred
| MOLEX | 679101002 | Obsolete | Alternate
. 1 | CADPart | 211-78806 | A MCO34852 | CON 9 SKT SD/MMC RA SMT REVERSED MOUNT./ EJECT SPRING 67MIL SP 2.9MM AU | 0 | 1 | J16
| KYOCERA | 14 5638 109 511 859+ | ROHS Active | Preferred
. 1 | CADPart | 230-77713 | A MCO34828 | XTAL 25MHZ 18PF -- 3.2X2.5MM SMT | 0 | 2 | Y1,Y2
| CITIZEN | CS325 25.000MABJ-UT | ROHS Active | Preferred
. 1 | CADPart | 230-77947 | A MCO34852 | XTAL 25MHZ RSN 8pF SMT | 0 | 1 | Y5
| PERICOM SEMICONDUCTOR | FL2500094 | Active | Preferred
. 1 | CADPart | 230-77966 | A MCO36083 | XTAL 32.768KHZ PAR 20PPM -- SMT | 0 | 1 | Y4
| PERICOM SEMICONDUCTOR | G33270005 | ROHS Active | Preferred
| PERICOM SEMICONDUCTOR | G33270007 | Active | Alternate
. 1 | CADPart | 230-78026 | A ECO54172 | XTAL 50MHZ 18pF 20PPM SMD | 0 | 1 | Y3
| PERICOM SEMICONDUCTOR | FL5000014 | Active | Preferred
. 1 | CADPart | 280-75694 | A MCO34843 | MOUNTING HOLE CIRC DRILL 125 CIRC PAD 175 PLATED TRHU HOLE, no part to order | 0 | 4 | BH1-BH4
. 1 | CADPart | 312-30125 | A1 MCO34870 | TRAN NMOS PWR 20V 6A SO8 | 0 | 4 | Q7,Q19,Q21,Q22
| ON SEMICONDUCTOR | NTMD6N02R2G | ROHS Active | Preferred
. 1 | CADPart | 312-75284 | A1 MCO34845 | IC LIN SW 2BIT:1BIT 500MHZ 2.3-3.6V TSSOP16 | 0 | 3 | U15,U32,U33
| IDT | IDTQS3VH257PAG | ROHS Active | Preferred
. 1 | CADPart | 312-75582 | A1 MCO34745 | IC GATE XOR 1.65-5.5V SOT23-5 | 0 | 3 | U23,U24,U27
| TEXAS INSTRUMENTS | SN74LVC1G86DBVR | ROHS Active | Preferred
. 1 | CADPart | 312-75595 | A1 MCO34884 | IC REG ADJ 0.9V TO 10V 500MA | 0 | 3 | U11,U12,U26
| LINEAR TECHNOLOGY | LT3021EDH#PBF | Active | Preferred
. 1 | CADPart | 312-75604 | A1 MCO34896 | IC VOLTAGE MONITOR 4PIN SOT143 | 0 | 1 | U3
| MAXIM | MAX811SEUS+ | ROHS Active | Preferred
| PERICOM SEMICONDUCTOR | PT7M7811STBE | ROHS Active | Alternate
. 1 | CADPart | 312-77064 | A MCO34839 | IC XCVR RS232 120KBPS 3.0-5.5V SSOP16 | 0 | 1 | U2
| SIPEX | SP3232ECA-L | Active | Preferred
| SIPEX | SP3232EEA-L | Active | Alternate
. 1 | CADPart | 312-80581 | A MCO34907 | IC LIN SW USB ACTIVE HIGH DUAL 2.7-5.5V TDFN10 | 0 | 1 | U4
| MAXIM | MAX1558HETB+T | Active | Preferred
. 1 | CADPart | 312-80668 | A MCO34885 | IC VXLTR 4-BIT BIDIR 0.9-3.6V PQFN16 | 0 | 1 | U44
| TEXAS INSTRUMENTS | TXBN0304RSVR | Active | Preferred
. 1 | CADPart | 312-80748 | A MCO34897 | IC D-LATCH 16BIT TS 1.65-3.6V TSSOP48 | 0 | 1 | U25
| TEXAS INSTRUMENTS | SN74LVC16373ADGGR | Active | Preferred
. 1 | CADPart | 312-80924 | A MCO36663 | IC I/O EXPANDER 8-BIT I2C SMBUS 1.65-5.5V TSSOP16 | 0 | 1 | U48
| NXP SEMICONDUCTORS | PCA6408APW,118 | Active | Alternate
| TEXAS INSTRUMENTS | TCA6408APWR | Active | Preferred
. 1 | CADPart | 312-81077 | A ECO53974 | IC CLK BUF 1:2 3.3V TSSOP16 | 0 | 1 | U43
| INTEGRATED DEVICE TECHNOLOGY (IDT) | 85102AGILF | Active | Preferred
. 1 | CADPart | 312-81083 | A ECO54149 | IC CLK GEN VERSACLK5 1.71-3.465V VFQFPN24 | 0 | 1 | U19
| INTEGRATED DEVICE TECHNOLOGY (IDT) | 5P49V5901A616NLGI | Active | Preferred
. 1 | CADPart | 312-81233 | A ECO57853 | IC XCVR ETHERNET SINGLE PORT AQRATE 10GBASE-T PHY TBD FCBGA324 | 0 | 1 | U8
| Aquantia Corp | AQR105-B1-EG-Y | Active | Preferred
. 1 | CADPart | 315-76726 | A MCO34890 | IC CLK RTC I2C 3.3V USOP8 | 0 | 1 | U10
| DALLAS SEMICONDUCTOR | DS1339U-33+ | Active | Preferred
. 1 | CADPart | 315-79035 | A1 MCO36231 | IC CURRENT/POWER MONITOR 0-26V 3-5.5V MSOP10 | 0 | 2 | U42,U47
| TEXAS INSTRUMENTS | INA220AIDGST | ROHS Active | Preferred
. 1 | CADPart | 315-80402 | A ECO53286 | IC XCVR ETH 10/100/1000MBPS RGMII 3.3/2.5/1.8/1.5V QFN48 | 0 | 2 | U5,U6
| REALTEK SEMICONDUCTOR | RTL8211FS-CG | Active | Preferred
. 1 | CADPart | 315-80444 | A ECO53878 | IC PD CTRL W/ REG 25.5W 60V DFN32 | 0 | 1 | U1
| LINEAR TECHNOLOGY | LTC4269CDKD-1#PBF | Active | Preferred
. 1 | CADPart | 315-80445 | A ECO53970 | IC VREG BUCK ADJ 1.5A 4-15V DFN12 | 0 | 1 | U7
| LINEAR TECHNOLOGY | LTC3600EDD#PBF | Active | Preferred
. 1 | CADPart | 315-80446 | A ECO53971 | IC VREG BUCK ADJ 6A 3.4-42V QFN28 | 0 | 5 | U22,U28,U29,U45,U49
| LINEAR TECHNOLOGY | LT8612EUDE#PBF | Active | Preferred
. 1 | CADPart | 315-80450 | A ECO54006 | IC VREG BUCK SYNC ADJ 5A 4-20V QFN24 | 0 | 1 | U9
| LINEAR TECHNOLOGY | LTC3605AEUF#PBF | Active | Preferred
. 1 | CADPart | 315-80527 | A ECO55193 | IC POWER MANAGEMENT COMMUNICATION -0.3-4.8V QFN56 | 0 | 1 | U38
| FREESCALE SEMICONDUCTOR | PC34VR500V4ES | Active | Preferred
| FREESCALE SEMICONDUCTOR | PC34VR500V4ESR2 | Active | Alternate
. 1 | CADPart | 334-77218 | A MCO35528 | IC MEM EEPROM 256KBIT 2.5-5.5V TSSOP8 | 0 | 1 | U13
| ST MICROELECTRONICS | M24256-BWDW6TP | ROHS Active | Preferred
. 1 | CADPart | 334-77600 | A ECO53314 | IC MEM DDR4 SDRAM 512MX8 0.937NS 1.2V FBGA78 | 0 | 4 | U34-U37
| MICRON | MT40A512M8HX-093E:A | Active | Preferred
. 1 | CADPart | 342-00598 | A ECO53116 | IC MEM FLASH 512MBIT 133MHz 2.7-3.6V SOIC16 | 0 | 1 | U14
| SPANSION LLC | S25FL512SAGMFI010 | Active | Preferred
. 1 | CADPart | 342-00605 | A ECO53361 | IC MEM FLASH 8GB EMMC 4.51 CTLER 200MHZ 2.7-3.6V FBGA153 | 0 | 1 | U39
| SPANSION LLC | S40410081B1B1W000 | Active | Preferred
. 1 | CADPart | 342-00607 | A ECO53437 | IC MEM NAND FLASH 512MX8 1.8V BGA63 | 0 | 1 | U16
| SPANSION LLC | S34MS04G200BHI000 | Active | Preferred
. 1 | CADPart | 342-00609 | A ECO53900 | IC MEM NOR FLASH 1GBIT 110NS 2.7-3.6V TSOP56 | 0 | 1 | U20
| SPANSION LLC | S29GL01GS11TFIV10 | Active | Preferred
. 1 | CADPart | 342-00610 | A ECO54153 | IC MEM FLASH 4MBIT 75MHz 2.5V SO8 | 0 | 1 | U41
| MACRONIX INTERNATIONAL CO., LTD | MX25V4006EM1I-13G | Active | Preferred
. 1 | CADPart | 370-30012 | A MCO34855 | LED GRN SGL 25MA 0603 | 0 | 1 | D11
| DIALIGHT | 597-5312-402F | ROHS Active | Alternate
| DIALIGHT | 597-5312-407F | Active | Preferred
. 1 | CADPart | 370-76480 | A MCO36076 | LED GRN/YEL DUAL 25/30MA TH | 0 | 3 | D12-D14
| KINGBRIGHT | L-7104EB/1G1YD-SH | ROHS Active | Preferred
. 1 | CADPart | 370-76481 | A MCO34892 | LED YEL SGL RA 30MA TH | 0 | 1 | D18
| KINGBRIGHT | L-7104EW/1YD-SH | ROHS Active | Preferred
. 1 | CADPart | 370-76483 | A MCO34890 | LED GRN SGL RA 25MA TH | 0 | 3 | D15-D17
| KINGBRIGHT | L-7104EW/1GD-SH | ROHS Active | Preferred
. 1 | CADPart | 470-30000 | B MCO34845 | RES MF 1.0M 1/16W 1% AEC-Q200 0402 | 0 | 5 | R128,R149,R152,R434,R469
| KOA SPEER | RK73H1ETTP1004F | ROHS Active | Alternate
| VISHAY INTERTECHNOLOGY | CRCW04021M00FKED | ROHS Active | Preferred
. 1 | CADPart | 470-30029 | A MCO34852 | RES MF 200 OHM 1/10W 1% 0603 | 0 | 1 | R309
| BOURNS | CR0603-FX-2000ELF | ROHS Active | Alternate
| KOA SPEER | RK73H1JTTD2000F | ROHS Active | Preferred
| THYE MING TECH CO LTD | CR-03FL7--200R | ROHS Active | Alternate
| WALSIN TECHNOLOGY CORP. | WR06X2000FTL | ROHS Active | Alternate
| YAGEO AMERICA | RC0603FR-07200RL | Active | Alternate
. 1 | CADPart | 470-30054 | A MCO34748 | RES MF 150 OHM 1/4W 1% 1206 | 0 | 1 | R195
| VISHAY INTERTECHNOLOGY | CRCW1206150RFKEA | Active | Preferred
. 1 | CADPart | 470-30123 | A MCO34735 | RES MF 15.0 OHM 1/4W 1% 1206 | 0 | 1 | R42
| VISHAY INTERTECHNOLOGY | CRCW120615R0FKEA | Active | Preferred
. 1 | CADPart | 470-30236 | A MCO34749 | RES MF 24.0K 1/10W 1% 0603 | 0 | 1 | R81
| KOA SPEER | RK73H1JTTD2402F | ROHS Active | Preferred
| TMTEC | CR-03FL7---24K | ROHS Active | Alternate
| VISHAY INTERTECHNOLOGY | CRCW060324K0FKEA | ROHS Active | Alternate
. 1 | CADPart | 470-30483 | A1 MCO34829 | RES MF 3.01K 1/10W 1% 0603 | 0 | 1 | R2
| KOA SPEER | RK73H1JTTD3011F | ROHS Active | Preferred
| WALSIN TECHNOLOGY CORP. | WR06X3011FTL | ROHS Active | Alternate
. 1 | CADPart | 470-30609 | A1 MCO34832 | RES MF 5.10 OHM 1/16W 1% 0402 | 0 | 3 | R273,R274,R331
| KOA SPEER | RK73H1ETTP5R10F | ROHS Active | Preferred
| WALSIN TECHNOLOGY CORP. | WR04W5R10FTL | ROHS Active | Alternate
. 1 | CADPart | 470-30699 | A1 MCO34748 | RES MF 39 OHM 1/16W 1% 0402 | 0 | 32 | R166,R168-R171,R173-R178,R180-R183,R375-R389,R391,R404
| KOA SPEER | RK73H1ETTP39R0F | ROHS Active | Preferred
. 1 | CADPart | 470-30760 | A MCO34746 | RES MF 162 OHM 1/16W 1% 0402 | 0 | 2 | R342,R343
| KOA SPEER | RK73H1ETTP1620F | ROHS Active | Preferred
. 1 | CADPart | 470-30765 | A1 MCO34828 | RES MF 180 OHM 1/16W 1% 0402 | 0 | 1 | R227
| KOA SPEER | RK73H1ETTP1800F | ROHS Active | Preferred
| WALSIN TECHNOLOGY CORP. | WR04X1800FTL | ROHS Active | Alternate
. 1 | CADPart | 470-30776 | A1 MCO34829 | RES MF 240 OHM 1/16W 1% 0402 | 0 | 4 | R371-R374
| KOA SPEER | RK73H1ETTP2400F | ROHS Active | Preferred
| WALSIN TECHNOLOGY CORP. | WR04X2400FTL | ROHS Active | Alternate
. 1 | CADPart | 470-30962 | A1 MCO34841 | RES MF 14K 1/16W 1% 0402 | 0 | 1 | R77
| KOA SPEER | RK73H1ETTP1402F | ROHS Active | Preferred
. 1 | CADPart | 470-30990 | A1 MCO34829 | RES MF 24.9K 1/16W 1% 0402 | 0 | 1 | R134
| KOA SPEER | RK73H1ETTP2492F | ROHS Active | Preferred
. 1 | CADPart | 470-31009 | A MCO34845 | RES MF 36K 1/16W 1% 0402 | 0 | 1 | R44
| KOA SPEER | RK73H1ETTP3602F | ROHS Active | Preferred
. 1 | CADPart | 470-31032 | A MCO34901 | RES MF 56K 1/16W 1% 0402 | 0 | 1 | R48
| KOA SPEER | RK73H1ETTP5602F | ROHS Active | Preferred
. 1 | CADPart | 470-31036 | A MCO34863 | RES MF 60.4K 1/16W 1% 0402 | 0 | 5 | R129,R359,R361,R435,R470
| KOA SPEER | RK73H1ETTP6042F | ROHS Active | Preferred
. 1 | CADPart | 470-31083 | A1 MCO34821 | RES MF 162K 1/16W 1% 0402 | 0 | 1 | R233
| KOA SPEER | RK73H1ETTP1623F | ROHS Active | Preferred
. 1 | CADPart | 470-31091 | A MCO34749 | RES MF 191K 1/16W 1% 0402 | 0 | 1 | R85
| KOA SPEER | RK73H1ETTP1913F | ROHS Active | Preferred
. 1 | CADPart | 470-31108 | A MCO34742 | RES MF 274K 1/16W 1% 0402 | 0 | 2 | R441,R475
| KOA SPEER | RK73H1ETTP2743F | ROHS Active | Preferred
. 1 | CADPart | 470-31125 | A MCO34887 | RES MF 383K 1/16W 1% 0402 | 0 | 3 | R189,R439,R476
| KOA SPEER | RK73H1ETTP3833F | ROHS Active | Preferred
| VISHAY INTERTECHNOLOGY | MCS04020C3833FE0 | Active | Alternate
. 1 | CADPart | 470-31129 | A MCO34832 | RES MF 412K 1/16W 1% AEC-Q200 0402 | 0 | 4 | R148,R151,R433,R473
| KOA SPEER | RK73H1ETTP4123F | ROHS Active | Alternate
| VISHAY INTERTECHNOLOGY | CRCW0402412KFKED | Active | Preferred
. 1 | CADPart | 470-75360 | A1 MCO34880 | RES MF 49.9 OHM 1/16W 1% 0402 | 0 | 1 | R271
| BOURNS | CR0402-FX-49R9GLF | Active | Preferred
| THYE MING TECH CO LTD | CR02FL6-49R9 | ROHS Active | Alternate
| VENKEL COMPANY | CR040216W49R9FT | ROHS Active | Alternate
| WALSIN TECHNOLOGY CORP. | WR04X49R9FTL | ROHS Active | Alternate
| Yageo | RC0402FR-0749R9L | ROHS Active | Alternate
. 1 | CADPart | 470-75389 | A MCO34860 | RES MF 33 OHM 1/10W 1% 0603 | 0 | 13 | R50,R106,R108,R110,R113,R116,R121,R123,R124,R333,R347,R351,R357
| BOURNS | CR0603-FX-33R0ELF | ROHS Active | Alternate
| KOA SPEER | RK73H1JTTD33R0F | Active | Preferred
| ROHM | MCR03EZHFX33R0 | Active | Alternate
| SKYMOS | RC-0603-330FT | ROHS Active | Alternate
| VENKEL COMPANY | CR0603-10W-33R0FSNT | ROHS Active | Alternate
| VISHAY INTERTECHNOLOGY | CRCW060333R0FKEA | Active | Alternate
| WALSIN TECHNOLOGY CORP. | WR06X33R0FTL | ROHS Active | Alternate
| YAGEO AMERICA | RC0603FR-0733RL | ROHS Active | Alternate
. 1 | CADPart | 470-75394 | A1 MCO36505 | RES MF ZERO OHM 1/16W 5% 0402 | 0 | 13 | R33,R49,R53,R55,R59,R62,R65,R92,R354,R448-R451
| BOURNS | CR0402-J/-000GLF | ROHS Active | Alternate
| KOA SPEER | RK73Z1ETTP | ROHS Active | Alternate
| PANASONIC | ERJ2GE0R00X | ROHS Active | Alternate
| ROHM | MCR01MZPJ000 | ROHS Active | Preferred
| SEI ELECTRONICS INC | RMCF1/16S0.005%R | ROHS Active | Alternate
| SKYMOS | RC-0402-0000T | ROHS Active | Alternate
| SMEC | RC73JP2ZF | ROHS Active | Alternate
| THYE MING TECH CO LTD | CR-02JL6----0R | ROHS Active | Alternate
| VENKEL COMPANY | CR0402-16W-000T | ROHS Active | Alternate
| WALSIN TECHNOLOGY CORP. | WR04X000_PTL | ROHS Active | Alternate
| YAGEO AMERICA | RC0402JR-070RL | ROHS Active | Alternate
. 1 | CADPart | 470-75396 | A MCO34871 | RES MF 15 OHM 1/10W 5% 0603 | 0 | 1 | R208
| BOURNS | CR0603-JW-150ELF | Active | Alternate
| KOA SPEER | RK73B1JTTD150J | ROHS Active | Preferred
| VENKEL COMPANY | CR0603-10W-150JSNT | ROHS Active | Alternate
| VISHAY INTERTECHNOLOGY | CRCW060315R0JNEA | Active | Alternate
. 1 | CADPart | 470-75399 | A MCO34850 | RES MF 2.2K 1/10W 5% 0603 | 0 | 2 | R102,R191
| BOURNS | CR0603-JW-222ELF | Active | Alternate
| KOA SPEER | RK73B1JTTD222J | ROHS Active | Alternate
| VENKEL COMPANY | CR0603-10W-222JT | ROHS Active | Preferred
| VISHAY INTERTECHNOLOGY | CRCW06032K20JNEC | ROHS Active | Alternate
| WALSIN TECHNOLOGY CORP. | WR06X222JTL | ROHS Active | Alternate
. 1 | CADPart | 470-75405 | A MCO34852 | RES MF 20.0OHM 1/10W 1% 0603 | 0 | 1 | R187
| BOURNS | CR0603-FX-20R0ELF | ROHS Active | Alternate
| KOA SPEER | RK73H1JTTD20R0F | ROHS Active | Preferred
| PANASONIC | ERJ3EKF20R0V | ROHS Active | Alternate
| ROHM | MCR03EZPFX20R0 | ROHS Active | Alternate
| THYE MING TECH CO LTD | CR-03FL7---20R | ROHS Active | Alternate
| VENKEL COMPANY | CR0603-10W-20R0FSNT | ROHS Active | Alternate
| VENKEL COMPANY | CR060310W20R0FT | ROHS Active | Alternate
| VISHAY INTERTECHNOLOGY | CRCW060320R0FKEA | ROHS Active | Alternate
. 1 | CADPart | 470-75407 | A2 MCO36507 | RES MF ZERO OHM 1/10W -- AEC-Q200 0603 | 0 | 2 | R14,R61
| KOA SPEER | RK73Z1JTTD | ROHS Active | Preferred
| PANASONIC | ERJ-3GEY0R00V | ROHS Active | Alternate
| VISHAY INTERTECHNOLOGY | CRCW06030000Z0EA | ROHS Active | Alternate
. 1 | CADPart | 470-75410 | A MCO34819 | RES MF 10K 1/10W 5% 0603 | 0 | 33 | R15,R105,R115,R120,R126,R135,R138,R140,R143,R157-R162,R167,R198,R241,R242,R258,R298,R320,R327,R360,R362-R366,R369,R390,R467,R468
| BOURNS | CR0603-JW-103ELF | ROHS Active | Alternate
| KOA SPEER | RK73B1JTTD103J | ROHS Active | Preferred
| LIKET CORPORATION | 0603103J | ROHS Active | Alternate
| SMEC | RC73L2C103JTF | ROHS Active | Alternate
| VENKEL COMPANY | CR0603-10W-103JT | ROHS Active | Alternate
| VISHAY INTERTECHNOLOGY | CRCW060310K0JNEA | ROHS Active | Alternate
| WALSIN TECHNOLOGY CORP. | WR06X103JTL | ROHS Active | Alternate
| YAGEO AMERICA | RC0603JR-0710KL | ROHS Active | Alternate
. 1 | CADPart | 470-75411 | A MCO34873 | RES MF 100 OHM 1/10W 5% 0603 | 0 | 5 | R24,R26,R201,R392,R393
| BOURNS | CR0603-JW-101ELF | ROHS Active | Preferred
| KOA SPEER | RK73B1JTTD101J | ROHS Active | Alternate
| LIKET CORPORATION | 0603101J | ROHS Active | Alternate
| SKYMOS | RC-0603-101JT | ROHS Active | Alternate
| SMEC | RC73L2C101JTF | ROHS Active | Alternate
| VENKEL COMPANY | CR0603-10W-101JSNT | ROHS Active | Alternate
| VISHAY INTERTECHNOLOGY | CRCW0603100RJNEA | ROHS Active | Alternate
| WALSIN TECHNOLOGY CORP. | WR06X101JTL | ROHS Active | Alternate
. 1 | CADPart | 470-75414 | A MCO34806 | RES MF 4.7K 1/10W 5% 0603 | 0 | 24 | R51,R56-R58,R63,R67-R70,R72,R73,R75,R76,R207,R210,R212-R214,R216-R218,R222,R277,R278
| BOURNS | CR0603-JW-472ELF | ROHS Active | Alternate
| KOA SPEER | RK73B1JTTD472J | ROHS Active | Alternate
| LIKET CORPORATION | 0603472J | ROHS Active | Alternate
| PANASONIC | ERJ3GEYJ472V | ROHS Active | Alternate
| SKYMOS | RC-0603-472JT | ROHS Active | Alternate
| VENKEL COMPANY | CR0603-10W-472JSNT | ROHS Active | Alternate
| VENKEL COMPANY | CR0603-10W-472JT | ROHS Active | Alternate
| VISHAY INTERTECHNOLOGY | CRCW06034K70JNEA | ROHS Active | Preferred
| WALSIN TECHNOLOGY CORP. | WR06X472JTL | ROHS Active | Alternate
| YAGEO AMERICA | RC0603JR-074K7L | ROHS Active | Alternate
. 1 | CADPart | 470-75422 | A1 MCO34899 | RES MF 10.0K 1/10W 1% 0603 | 0 | 12 | R5,R36,R95-R97,R145,R232,R234-R236,R436,R471
| BOURNS | CR0603-FX-1002ELF | Active | Alternate
| KOA SPEER | RK73H1JTTD1002F | ROHS Active | Preferred
| PANASONIC | ERJ3EKF1002V | ROHS Active | Alternate
| ROHM | MCR03EZPFX1002 | ROHS Active | Alternate
| SKYMOS | RC-0603-103FT | ROHS Active | Alternate
| THYE MING TECH CO LTD | CR-03FL7---10K | ROHS Active | Alternate
| VENKEL COMPANY | CR0603-10W-1002FSNT | ROHS Active | Alternate
| VENKEL COMPANY | CR0603-10W-1002FT | ROHS Active | Alternate
| WALSIN TECHNOLOGY CORP. | WR06X1002FTL | ROHS Active | Alternate
| YAGEO AMERICA | RC0603FR-0710KL | ROHS Active | Alternate
. 1 | CADPart | 470-75423 | A1 MCO34806 | RES MF 10.0 OHM 1/10W 1% 0603 | 0 | 1 | R370
| BOURNS | CR0603-FX-10R0ELF | ROHS Active | Alternate
| KOA SPEER | RK73H1JTTD10R0F | ROHS Active | Preferred
| PANASONIC | ERJ3EKF10R0V | ROHS Active | Alternate
| SKYMOS | RC-0603-100FT | ROHS Active | Alternate
| VENKEL COMPANY | CR0603-10W-10R0FSNT | ROHS Active | Alternate
| VENKEL COMPANY | CR0603-10W-10R0FT | ROHS Active | Alternate
| VISHAY INTERTECHNOLOGY | CRCW060310R0FKEA | ROHS Active | Alternate
| YAGEO AMERICA | RC0603FR-0710RL | ROHS Active | Alternate
. 1 | CADPart | 470-75424 | A1 MCO34831 | RES MF 100K 1/10W 1% 0603 | 0 | 7 | R4,R60,R78,R79,R83,R137,R146
| BOURNS | CR0603-FX-1003ELF | Active | Alternate
| KOA SPEER | RK73H1JTTD1003F | ROHS Active | Preferred
| PANASONIC | ERJ3EKF1003V | ROHS Active | Alternate
| VENKEL COMPANY | CR0603-10W-1003FT | ROHS Active | Alternate
| VISHAY INTERTECHNOLOGY | CRCW0603100KFKEA | ROHS Active | Alternate
| WALSIN TECHNOLOGY CORP. | WR06X1003FTL | ROHS Active | Alternate
| YAGEO AMERICA | RC0603FR-07100KL | ROHS Active | Alternate
. 1 | CADPart | 470-75425 | A1 MCO34899 | RES MF 22.0 OHM 1/10W 1% 0603 | 0 | 1 | R99
| BOURNS | CR0603-FX-22R0ELF | Active | Alternate
| KOA SPEER | RK73H1JTTD22R0F | Active | Preferred
| PANASONIC | ERJ3EKF22R0V | ROHS Active | Alternate
| VENKEL COMPANY | CR0603-10W-22R0FT | ROHS Active | Alternate
| VISHAY INTERTECHNOLOGY | CRCW060322R0FKEA | ROHS Active | Alternate
| WALSIN TECHNOLOGY CORP. | WR06X22R0FTL | Active | Alternate
. 1 | CADPart | 470-75432 | A1 MCO34818 | RES MF 49.9 OHM 1/10W 1% 0603 | 0 | 9 | R107,R109,R282,R334,R345,R348,R350,R352,R358
| BOURNS | CR0603-FX-49R9ELF | ROHS Active | Alternate
| KOA SPEER | RK73H1JTTD49R9F | ROHS Active | Preferred
| ROHM | MCR03EZPFX49R9 | Active | Alternate
| SKYMOS | RC-0603-49R9FT | ROHS Active | Alternate
| VENKEL COMPANY | CR0603-10W-49R9FSNT | ROHS Active | Alternate
| VENKEL COMPANY | CR0603-10W-49R9FT | ROHS Active | Alternate
| VISHAY INTERTECHNOLOGY | CRCW060349R9FKEA | ROHS Active | Alternate
| WALSIN TECHNOLOGY CORP. | WR06X49R9FTL | ROHS Active | Alternate
| Yageo | RC0603FR-0749R9L | ROHS Active | Alternate
. 1 | CADPart | 470-75433 | A1 MCO34872 | RES MF 51.1K 1/10W 1% 0603 | 0 | 1 | R11
| BOURNS | CR0603-FX-5112ELF | Active | Alternate
| KOA SPEER | RK73H1JTTD5112F | ROHS Active | Preferred
| VENKEL COMPANY | CR0603-10W-5112FT | ROHS Active | Alternate
| VISHAY INTERTECHNOLOGY | CRCW060351K1FKEA | ROHS Active | Alternate
. 1 | CADPart | 470-75442 | A1 MCO36505 | RES MF ZERO OHM 1/8W -- 0805 | 0 | 1 | R246
| BOURNS | CR0805-J/-000ELF | Active | Alternate
| PANASONIC | ERJ6GEY0R00V | ROHS Active | Alternate
| SMEC | RC73JP2DTF | ROHS Active | Alternate
| TMTEC | CR-05JL7----0R | ROHS Active | Alternate
| VENKEL COMPANY | CR0805-8W-000T | ROHS Active | Alternate
| YAGEO AMERICA | RC0805JR-070RL | ROHS Active | Preferred
. 1 | CADPart | 470-75446 | A MCO34872 | RES MF 12K 1/10W 5% 0603 | 0 | 1 | R190
| BOURNS | CR0603-JW-123ELF | Active | Preferred
| KOA SPEER | RK73B1JTTD123J | ROHS Active | Alternate
| PANASONIC | ERJ3GEYJ123V | ROHS Active | Alternate
| VENKEL COMPANY | CR0603-10W-123JT | ROHS Active | Alternate
| VISHAY INTERTECHNOLOGY | CRCW060312K0JNEC | ROHS Active | Alternate
| WALSIN TECHNOLOGY CORP. | WR06X123 JTL | ROHS Active | Alternate
. 1 | CADPart | 470-75512 | A MCO34806 | RES MF 330 OHM 1/10W 1% 0603 | 0 | 13 | R31,R32,R34,R35,R132,R394-R401
| BOURNS | CR0603-FX-3300ELF | ROHS Active | Alternate
| CAL-CHIP | RM06F3300CT-LF | ROHS Active | Alternate
| KOA SPEER | RK73H1JTTD3300F | ROHS Active | Preferred
| PANASONIC | ERJ3EKF3300V | ROHS Active | TBD
| THYE MING TECH CO LTD | CR-03FL7--330R | ROHS Active | Alternate
| VENKEL COMPANY | CR0603-10W-3300FSNT | ROHS Active | TBD
| VISHAY INTERTECHNOLOGY | CRCW0603330RFKEA | ROHS Active | Alternate
. 1 | CADPart | 470-75533 | A MCO34908 | RES MF 29.4K 1/10W 1% 0603 | 0 | 1 | R1
| BOURNS | CR0603-FX-2942ELF | Active | Alternate
| KOA SPEER | RK73H1JTTD2942F | ROHS Active | Preferred
| PANASONIC | ERJ3EKF2942V | ROHS Active | Alternate
| VENKEL COMPANY | CR060310W2942FT | ROHS Active | Alternate
| VISHAY INTERTECHNOLOGY | CRCW060329K4FKEA | ROHS Active | Alternate
. 1 | CADPart | 470-75540 | A1 MCO34820 | RES MF 475 OHM 1/10W 1% 0603 | 0 | 2 | R335,R355
| BOURNS | CR0603-FX-4750ELF | ROHS Active | Alternate
| CAL-CHIP | RM06F4750CT-LF | ROHS Active | Alternate
| KOA SPEER | RK73H1JTTD4750F | Active | Preferred
| PANASONIC | ERJ3EKF4750V | ROHS Active | Alternate
| ROHM | MCR03EZPFX4750 | ROHS Active | Alternate
| VENKEL COMPANY | CR0603-10W-4750FSNT | ROHS Active | Alternate
| VENKEL COMPANY | CR060310W4750FT | ROHS Active | Alternate
| VISHAY INTERTECHNOLOGY | CRCW0603475RFKEA | ROHS Active | Alternate
. 1 | CADPart | 470-75560 | A1 MCO34864 | RES MF 2.49K 1/10W 1% 0603 | 0 | 2 | R28,R30
| BOURNS | CR0603-FX-2491ELF | ROHS Active | Alternate
| KOA SPEER | RK73H1JTTD2491F | Active | Preferred
| PANASONIC | ERJ3EKF2491V | ROHS Active | Alternate
| TMTEC | CR-03FL7--2K49 | ROHS Active | Alternate
| VENKEL COMPANY | CR0603-10W-2491FT | ROHS Active | Alternate
| VISHAY INTERTECHNOLOGY | CRCW06032K49FKEA | ROHS Active | Alternate
| WALSIN TECHNOLOGY CORP. | WR06X2491FTL | ROHS Active | Alternate
| YAGEO AMERICA | RC0603FR-072K49L | ROHS Active | Alternate
. 1 | CADPart | 470-75589 | A1 MCO34821 | RES MF 10 OHM 1/16W 5% 0402 | 0 | 6 | R285-R288,R295,R296
| BOURNS | CR0402-JW-100GLF | Active | Alternate
| KOA SPEER | RK73B1ETTP100J | Active | Alternate
| PANASONIC | ERJ2GEJ100X | ROHS Active | Alternate
| SMEC | RC73L2Z100JTF | ROHS Active | Alternate
| VENKEL COMPANY | CR0402-16W-100JT | ROHS Active | Preferred
| VISHAY INTERTECHNOLOGY | CRCW040210R0JNEC | Active | Alternate
| WALSIN TECHNOLOGY CORP. | WR04X100JTL | ROHS Active | Alternate
| YAGEO AMERICA | RC0402JR-0710RL | ROHS Active | Alternate
. 1 | CADPart | 470-75613 | A1 MCO34854 | RES MF 330 OHM 1/16W 5% 0402 | 0 | 4 | R98,R101,R229,R346
| BOURNS | CR0402-JW-331GLF | ROHS Active | Alternate
| KOA SPEER | RK73B1ETTP331J | ROHS Active | Alternate
| SMEC | RC73L2Z331JTF | ROHS Active | Alternate
| VENKEL COMPANY | CR040216W331JT | ROHS Active | Alternate
| VISHAY INTERTECHNOLOGY | CRCW0402330RJNEA | Active | Alternate
| VISHAY INTERTECHNOLOGY | CRCW0402330RJNED | ROHS Active | Preferred |  | 5150~Freescale HW/SW MFG Austin~DEVTOOL
| WALSIN TECHNOLOGY CORP. | WR04X331 JTL | ROHS Active | Alternate
| YAGEO AMERICA | RC0402JR-07330RL | ROHS Active | Alternate
. 1 | CADPart | 470-75626 | A MCO36282 | RES MF 4.7K 1/16W 5% 0402 | 0 | 55 | R8,R17,R29,R86,R130,R131,R147,R172,R184,R197,R200,R231,R237-R240,R243,R244,R250,R252,R254,R256,R259-R261,R264,R265,R267,R269,R270,R272,R275,R280,R281,R289,R290,R293,R300,R301,R303,R307,R311-R315,R317-R319,R325,R328,R353,R402,R437,R472
| BOURNS | CR0402-JW-472GLF | ROHS Active | Alternate
| KOA SPEER | RK73B1ETTP472J | ROHS Active | Preferred
| PANASONIC | ERJ2GEJ472X | ROHS Active | Alternate
| SMEC | RC73L2Z472JTF | ROHS Active | Alternate
| VENKEL COMPANY | CR040216W472JT | ROHS Active | Alternate
| VISHAY INTERTECHNOLOGY | CRCW04024K70JNED | ROHS Active | Alternate
| WALSIN TECHNOLOGY CORP. | WR04X472 JTL | ROHS Active | Alternate
| YAGEO AMERICA | RC0402JR-074K7L | ROHS Active | Alternate
. 1 | CADPart | 470-75798 | A MCO34841 | RES MF 18.2K 1/10W 1% 0603 | 0 | 1 | R10
| BOURNS | CR0603-FX-1822ELF | ROHS Active | Alternate
| KOA SPEER | RK73H1JTTD1822F | Active | Preferred
| PANASONIC | ERJ3EKF1822V | ROHS Active | Alternate
| VENKEL COMPANY | CR0603-10W-1822FT | ROHS Active | Alternate
| VISHAY INTERTECHNOLOGY | CRCW060318K2FKEA | Active | Alternate
. 1 | CADPart | 470-75802 | A1 MCO34845 | RES MF 2.00K 1/10W 1% 0603 | 0 | 1 | R20
| BOURNS | CR0603-FX-2001ELF | Active | Alternate
| KOA SPEER | RK73H1JTTD2001F | Active | Preferred
| PANASONIC | ERJ3EKF2001V | ROHS Active | Alternate
| ROHM | MCR03EZPFX2001 | Active | Preferred
| VENKEL COMPANY | CR0603-10W-2001FT | ROHS Active | Alternate
| VISHAY INTERTECHNOLOGY | CRCW06032K00FKEA | ROHS Active | Alternate
. 1 | CADPart | 470-75847 | A MCO34870 | RES MF 10 OHM 1/10W 5% 0603 | 0 | 4 | R444-R447
| BOURNS | CR0603-JW-100ELF | Active | Alternate
| KOA SPEER | RK73B1JTTD100J | ROHS Active | Preferred
| PANASONIC | ERJ3GEYJ100V | ROHS Active | Alternate
| VENKEL COMPANY | CR0603-10W-100JT | ROHS Active | Alternate
| VISHAY INTERTECHNOLOGY | CRCW060310R0JNEC | Active | Alternate
| WALSIN TECHNOLOGY CORP. | WR06X100JTL | ROHS Active | Alternate
. 1 | CADPart | 470-75995 | A MCO34880 | RES MF 1.5K 1/10W 5% 0603 | 0 | 4 | R279,R420,R423,R425
| BOURNS | CR0603-JW-152ELF | ROHS Active | Preferred
| KOA SPEER | RK73B1JTTD152J | ROHS Active | Alternate
| LIKET CORPORATION | 0603152J | ROHS Active | Alternate
| VENKEL COMPANY | CR060310W152JSNT | ROHS Active | TBD
| VISHAY INTERTECHNOLOGY | CRCW06031K50JNEA | ROHS Active | Alternate
| YAGEO AMERICA | RC0603JR-071K5L | ROHS Active | Alternate
. 1 | CADPart | 470-76049 | A MCO34831 | RES MF 26.7K 1/10W 1% 0603 | 0 | 1 | R19
| BOURNS | CR0603-FX-2672ELF | Active | Alternate
| KOA SPEER | RK73H1JTTD2672F | ROHS Active | Preferred
. 1 | CADPart | 470-76090 | A1 MCO34897 | RES MF 10.0 OHM 1/16W 1% 0402 | 0 | 1 | R91
| BOURNS | CR0402-FX-10R0GLF | ROHS Active | Preferred
| SKYMOS | RC-0402-100FT | ROHS Active | Alternate
| THYE MING TECH CO LTD | CR02-FL6---10R | ROHS Active | Alternate
| VISHAY INTERTECHNOLOGY | CRCW040210R0FKED | ROHS Active | Alternate
| WALSIN TECHNOLOGY CORP. | WR04X10R0FTL | ROHS Active | Alternate
| Yageo | RC0402FR-0710RL | ROHS Active | Alternate
. 1 | CADPart | 470-76093 | A1 MCO34844 | RES MF 2.20 OHM 1/16W 1% 0402 | 0 | 1 | R263
| KOA SPEER | RK73H1ETTP2R20F | ROHS Active | Preferred
| THYE MING TECH CO LTD | CR02FL6--2R2 | ROHS Active | Alternate
. 1 | CADPart | 470-76103 | A1 MCO34891 | RES MF 20K 1/16W 1% 0402 | 0 | 12 | R87,R88,R188,R291,R292,R299,R302,R304,R308,R310,R321,R324
| WALSIN TECHNOLOGY CORP. | WR04X2002FTL | ROHS Active | Preferred
| YAGEO AMERICA | 9C04021A2002FLPF3 | Active | Alternate
| YAGEO AMERICA | RC0402FR-0720KL | ROHS Active | Alternate
. 1 | CADPart | 470-76486 | A1 MCO34836 | RES MF 300 OHM 1/16W 1% 0402 | 0 | 4 | R338-R341
| THYE MING TECH CO LTD | CR02FL6--300R | ROHS Active | Preferred
| WALSIN TECHNOLOGY CORP. | WR04X3000FTL | ROHS Active | Alternate
| YAGEO AMERICA | RC0402FR-07300RL | ROHS Active | Alternate
. 1 | CADPart | 470-76980 | A MCO34902 | RES TF 240K 1/16W 1% 0402 | 0 | 2 | R440,R474
| BOURNS | CR0402-FX-2403GLF | ROHS Active | Preferred
. 1 | CADPart | 470-77869 | A MCO34863 | RES MF 30.9 OHM 1/10W 1% 0603 | 0 | 1 | R185
| KOA SPEER | RK73H1JTTD30R9F | ROHS Active | Preferred
. 1 | CADPart | 470-78047 | A MCO34892 | RES MF 14.0K 1/10W 1% 0603 | 0 | 1 | R192
| KOA SPEER | RK73H1JTTD1402F | ROHS Active | Preferred
| Yageo | RC0603FR-0714KL | ROHS Active | Alternate
. 1 | CADPart | 470-78065 | A MCO34862 | RES MF 30.9K 1/10W 1% 0603 | 0 | 1 | R127
| KOA SPEER | RK73H1JTTD3092F | ROHS Active | Preferred
. 1 | CADPart | 470-78071 | A MCO34819 | RES MF 38.3K 1/10W 1% 0603 | 0 | 1 | R3
| KOA SPEER | RK73H1JTTD3832F | ROHS Active | Preferred
. 1 | CADPart | 470-78342 | A2 MCO36433 | RES MF 698 OHM 1/16W 1% ACE-Q200 0402 | 0 | 3 | R329,R337,R349
| KOA SPEER | RK73H1ETTP6980F | Active | Preferred
| VISHAY INTERTECHNOLOGY | CRCW0402698RFKED | ROHS Active | Alternate
. 1 | CADPart | 470-79965 | A1 MCO36505 | RES MF ZERO OHM 1/10W -- 0402 | 0 | 3 | R305,R336,R432
| PANASONIC | ERJ-2GE0R00X | ROHS Active | Preferred
. 1 | CADPart | 470-79980 | A1 MCO34892 | RES MF 0.001 OHM 1W 1% 1206 | 0 | 2 | R100,R326
| STACKPOLE ELECTRONICS | CSNL1206FT1L00 | ROHS Active | Preferred
. 1 | CADPart | 470-80526 | A MCO34870 | RES MF 10K 1/10W 1% AEC-Q200 0603 | 0 | 2 | R186,R204
| VISHAY INTERTECHNOLOGY | CRCW060310K0FKEA | Active | Preferred
. 1 | CADPart | 470-80575 | A MCO34876 | RES MF 1M 1/16W 1% 0402 | 0 | 1 | R112
| BOURNS | CR0402-FX-1004GLF | ROHS Active | Preferred
. 1 | CADPart | 470-80784 | A MCO34881 | RES MF 1K 1/10W 1% 0603 | 0 | 33 | R9,R16,R23,R25,R84,R133,R136,R139,R141,R142,R144,R150,R153-R156,R163,R165,R179,R193,R194,R202,R230,R266,R283,R297,R323,R356,R367,R368,R460,R461,R466
| VIKING TECH CORPORATION | AR03FTNX1001 | Active | Preferred
. 1 | CADPart | 470-80830 | A MCO34883 | RES MF 10K 1/8W 1% 0603 | 0 | 1 | R82
| STACKPOLE ELECTRONICS | RNCP0603FTD10K0 | Active | Preferred
. 1 | CADPart | 470-80866 | A MCO36507 | RES MF ZERO OHM 1/10W -- 0603 | 0 | 29 | R21,R22,R27,R37,R43,R46,R52,R64,R66,R71,R74,R199,R203,R206,R209,R211,R215,R219-R221,R223-R226,R228,R452-R455
| BOURNS | CR0603J/000ELF | ROHS Active | Preferred
| CAL-CHIP | RM06J000CT-LF | ROHS Active | Preferred
| LIKET CORPORATION | 0603000J | ROHS Active | Preferred
| SAMSUNG | RC1608J000CS | ROHS Active | Preferred
| SKYMOS | RC-0603-000JT | ROHS Active | Preferred
| THYE MING TECH CO LTD | CR-03JL7----0R | ROHS Active | Preferred
| VENKEL COMPANY | CR0603-10W-000T | ROHS Active | Preferred
| WALSIN TECHNOLOGY CORP. | WR06X000PTL | ROHS Active | Preferred
| YAGEO AMERICA | RC0603FR-070RL | ROHS Active | Preferred
. 1 | CADPart | 470-80885 | A ECO52414 | RES MF 100 OHM 1/10W 1% 0603 | 0 | 1 | R196
| BOURNS | CR0603-FX-1000ELF | ROHS Active | Alternate
| CAL-CHIP | RM06F1000CT-LF | Active | Alternate
| SKYMOS | RC-0603-101FT | ROHS Active | Alternate
| THYE MING TECH CO LTD | CR-03FL7--100R | ROHS Active | Alternate
| VENKEL COMPANY | CR0603-10W-1000FSNT | ROHS Active | Alternate
| VENKEL COMPANY | CR0603-10W-1000FT | ROHS Active | Alternate
| WALSIN TECHNOLOGY CORP. | WR06X1000FTL | ROHS Active | Alternate
| YAGEO AMERICA | RC0603FR-07100RL | ROHS Active | Preferred
. 1 | CADPart | 470-80928 | A ECO54127 | RES MF 0.033 OHM 1/2W 1% AEC-Q200 1206 | 0 | 1 | R13
| TT ELECTRONICS PLC | LRC-LR1206LF-01-R033F | Active | Preferred
. 1 | CADPart | 470-80944 | A ECO54720 | RES MF 0.033 OHM 1/10W 1% 0603 | 0 | 2 | R294,R330
| YAGEO AMERICA | RL0603FR-070R033L | Active | Preferred
. 1 | CADPart | 480-30018 | A1 MCO34870 | DIODE SCH PWR RECT 100MA 30V SOD323 | 0 | 1 | D8
| CENTRAL SEMICONDUCTOR | CMDSH-3 LEAD FREE | ROHS Active | Alternate
| CENTRAL SEMICONDUCTOR | CMDSH-3 TR LEAD FREE | ROHS Active | Preferred
| DIODES INC | SD107WS-7F | ROHS Active | Alternate
. 1 | CADPart | 480-75087 | A MCO34831 | TRAN NPN SW 600MA 40V AEC-Q101 SOT23 | 0 | 16 | Q1,Q8-Q16,Q20,Q24,Q25,Q28-Q30
| ON SEMICONDUCTOR | MMBT4401LT1G | ROHS Active | Preferred
. 1 | CADPart | 480-75173 | A1 MCO34839 | TRAN NPN GEN 200MA 40V SOT-23 | 0 | 1 | Q18
| MICRO COMMERCIAL COMPONENTS CORP | MMBT3904-TP | ROHS Active | Alternate
| ON SEMICONDUCTOR | MMBT3904LT1G | ROHS Active | Preferred
| PHILIPS SEMICONDUCTOR | MMBT3904 | ROHS Active | Alternate
. 1 | CADPart | 480-75192 | A1 MCO34885 | TRAN PNP GEN 0.2A 40V SOT23 | 0 | 1 | Q17
| FAIRCHILD | MMBT3906 | Active | Alternate
| ON SEMICONDUCTOR | MMBT3906LT1G | ROHS Active | Preferred
. 1 | CADPart | 480-75205 | A1 MCO34855 | DIODE TVS ARRAY 12A 5V 300W SOT23_S6 | 0 | 1 | U40
| SEMTECH CORP | SRV05-4.TCT | ROHS Active | Preferred
. 1 | CADPart | 480-75997 | A MCO34745 | DIODE SCH RECT 1A 20V SMT | 0 | 2 | D9,D10
| ON SEMICONDUCTOR | MBR120VLSFT1G | ROHS Active | Preferred
. 1 | CADPart | 480-77118 | A MCO34836 | DIODE TVS ARRAY HDMI/ESATA LEVEL LOW CAPACITANCE 5V SMD | 0 | 2 | U30,U31
| SEMTECH CORP | RCLAMP0524J.TCT | ROHS Active | Preferred
. 1 | CADPart | 480-77298 | A MCO34896 | DIODE TVS -- 58V 400W SMA | 0 | 1 | D23
| DIODES INC | SMAJ58A-13-F | Active | Preferred
. 1 | CADPart | 480-77678 | A MCO34859 | DIODE ZNR -- 15V 0.5W SOD123 | 0 | 1 | D6
| ON SEMICONDUCTOR | MMSZ5245BT1G | Active | Preferred
. 1 | CADPart | 480-77994 | A MCO34850 | DIODE SW 200MA 200V SOT23 | 0 | 1 | D24
| PHILIPS SEMICONDUCTOR | BAS21 | ROHS Active | Preferred
. 1 | CADPart | 480-78012 | A MCO34744 | DIODE SCH RECT 1A 100V SMA | 0 | 8 | D1-D4,D19-D22
| DIODES INC | B1100-13-F | ROHS Active | Preferred
. 1 | CADPart | 480-78080 | A1 MCO34908 | DIODE SW 150MA 150V SOD123 | 0 | 1 | D5
| CENTRAL SEMICONDUCTOR | CMHD3595 BK LEAD FREE | ROHS Active | Preferred
. 1 | CADPart | 480-78267 | A MCO34884 | DIODE SCH 200mA 30V SOT23 | 0 | 1 | D25
| DIODES INC | BAT54-7-F | ROHS Active | Preferred
. 1 | CADPart | 480-78826 | A ECO53904 | TRAN NMOS PWR 4.1A 150V SOIC8 | 0 | 1 | Q2
| FAIRCHILD | FDS2582 | Active | Preferred
. 1 | CADPart | 480-78828 | A ECO53973 | TRAN NMOS PWR 8.9A 80V SO8 | 0 | 1 | Q3
| FAIRCHILD | FDS3572 | Active | Preferred
. 1 | CADPart | 480-78831 | A ECO54082 | TRAN PMOS PWR -14A -40V TO-252 | 0 | 3 | Q4-Q6
| FAIRCHILD | FDD4243 | Active | Preferred
. 1 | CADPart | 510-30020 | A1 MCO34899 | SW SPST DIP 50V 100MA SMT | 0 | 3 | SW1-SW3
| CTS | 218-8LPST | ROHS Active | Preferred
. 1 | CADPart | 510-75219 | A MCO34840 | TEST PAD 35 MIL ROUND SMT; NO PART TO ORDER | 0 | 48 | TP1-TP3,TP5,TP7-TP13,TP15-TP19,TP24,TP28,TP30-TP51,TP55-TP62
. 1 | CADPart | 510-77298 | A MCO34839 | SW SPST PB NO RA 12V 50MA TH | 0 | 1 | SW4
| E SWITCH | TL1105NF160Q | Active | Preferred
. 1 | CADPart | 510-77978 | A ECO53702 | FUSE PLYSW 5A HOLD 16V RADIAL | 0 | 1 | F1
| BEL FUSE | 0ZRA0500FF1E | Active | Preferred
. 1 | CADPart | 560-75676 | A MCO36670 | XFMR 1:1 785uH 1500VDC SMT | 0 | 1 | T1
| PULSE | PE-68386NL | Obsolete | Preferred
. 1 | CADPart | 560-75677 | A MCO35957 | XFMR FLYBACK 12V 2.1A 37V-57V SMD | 0 | 1 | T2
| PULSE ENGINEERING | PA2467NL | Active | Preferred
. 1 | CADPart | 750-77603 | B ECO55782 | SUBASSEMBLY IC MPU T1023 POWERPC QORIQ 1V 1.2GHZ FCPBGA525 + SKT 525 BGA SMT 0.8MM 90H -- + HEATSINK | 0 | 1 | U21
.. 2 | CADPart | 211-79483 | A ROR-06831 | SKT 525 BGA SMT 0.8MM 90H -- | 0 | 0
| High Connection Density, Inc | HB05250710.00 | Active | Preferred
.. 2 | CADPart | 330-76995 | A ECO53840 | IC MPU T1023 POWERPC QORIQ PROCESSOR 1V 1.2GHZ FCPBGA525 | 0 | 1
| FREESCALE SEMICONDUCTOR | PT1023PSE7MNA | Active | Preferred
.. 2 | Part | 901-76858 | A ROR-06832 | HW ACCESSORY HEATSINK for LS1021-QDS | 0 | 0
| Mechanics Product Design & Development | 3001295 | Active | Preferred
. 1 | CADPart | 801-75534 | A1 MCO34846 | BATTERY HOLDER CR2032 3V TH | 0 | 1 | BT1
| WIN WIN PRECISION INDUSTRIAL CO. LTD | WBA-3B2 U | Active | Preferred
. 1 | CADPart | 150-78769 | A MCO34887 | CAP ALEL 100uF 25V 20% -- SMD | 1501 | 0 | C77
| LELON ELECTRONICS CORP | VE-101M1ETR-0607 | ROHS Active | Preferred
. 1 | CADPart | 150-75377 | A1 MCO34823 | CAP CER 100PF 50V 10% X7R 0603 | 1502 | 0 | C9
| AVX | 06035C101KAT2A | ROHS Active | Alternate
| VENKEL COMPANY | C0603X7R500-101KNP | ROHS Active | Preferred
| Yageo | CC0603KRX7R9BB101 | ROHS Active | Alternate
. 1 | CADPart | 150-79388 | A ECO53084 | CAP CER 0.1uF 6.3V 10% X5R 0402 | 1502 | 0 | C323
| TDK | C1005X5R0J104K050BA | Active | Preferred
. 1 | CADPart | 150-30171 | A MCO34851 | CAP CER 100PF 25V 10% C0G 0603 | 1503 | 0 | C603,C604,C607,C608
| AVX | 06033A101KAT2A | ROHS Active | Preferred
. 1 | CADPart | 150-79304 | A MCO34868 | CAP CER 22uF 25V 20% X5R 0805 | 1504 | 0 | C39
| MURATA | GRM21BR61E226ME44 | Active | Preferred
. 1 | CADPart | 150-75908 | A MCO34874 | CAP CER 47UF 16V 10% X5R 1210 | 1505 | 0 | C15
| MURATA | GRM32ER61C476KE15L | ROHS Active | Preferred
. 1 | CADPart | 150-79081 | A MCO34848 | CAP CER 1uF 25V 10% X7R AEC-Q200 0603 | 1506 | 0 | C181
| TDK | CGA3E1X7R1E105K080AC | Active | Preferred
. 1 | CADPart | 150-79229 | A MCO34743 | CAP CER 0.1uF 630V 10% X7R 1812 | 1506 | 0 | C169
| MURATA | GRJ43DR72J104KWJ1L | Active | Preferred
. 1 | CADPart | 150-75138 | A1 MCO34744 | CAP CER 33PF 50V 5% C0G 0603 | 1508 | 0 | C174
| AVX | 06035A330JAT2A | ROHS Active | Alternate
| KEMET | C0603C330J5GAC | ROHS Active | Alternate
| MURATA | GRM1885C1H330JA01D | ROHS Active | Alternate
| SAMSUNG | CL10C330JB8NNNC | ROHS Active | Alternate
| VENKEL COMPANY | C0603C0G500-330JNE | ROHS Active | Preferred
| YAGEO AMERICA | CC0603JRNPO9BN330 | ROHS Active | Alternate
. 1 | CADPart | 150-30248 | A MCO34878 | CAP CER 10PF 50V 5% C0G 0603 | 1509 | 0 | C43
| MURATA | GCM1885C1H100JA16D | ROHS Active | Preferred
| MURATA | GRM1885C1H100JA01D | Active | Alternate
| VENKEL COMPANY | C0603C0G500-100JNE | ROHS Active | Alternate
| WALSIN TECHNOLOGY CORP. | 0603N100J500CT | ROHS Active | Alternate
. 1 | CADPart | 150-77793 | A MCO34887 | CAP CER 22UF 10V 20% X5R 0805 | 1510 | 0 | C116
| TAIYO YUDEN | LMK212BJ226MG-T | ROHS Active | Preferred
. 1 | CADPart | 180-77903 | A MCO34870 | IND PWR 1UH@100kHz 6A 20% SMT | 1801 | 0 | L22
| COILCRAFT | XAL4020-102MEC | ROHS Active | Preferred
. 1 | CADPart | 210-75690 | A1 MCO34876 | HDR 1X7 TH 100MIL SP 330H AU | 2101 | 0 | J7
| SAMTEC | TSW-107-07-G-S | Active | Preferred
. 1 | CADPart | 210-80700 | A ECO53683 | CON 19 RA RJ-45 10GBASE-T TH 80MIL SP 547H AU 125L | 2101 | 0 | J3
| PULSE ELECTRONICS | JT4-1108HL | Active | Preferred
. 1 | CADPart | 210-75726 | A1 MCO34874 | HDR 1X3 TH 100MIL SP 339H AU 100L | 2102 | 0 | J12,J14
| ANYTRONIC CORPORATION LIMITED | 090021S03015-2LF | ROHS Active | Alternate
| FCI | 77311-801-03LF | ROHS Active | Alternate
| Pinrex Enterprise Co., Ltd | 210-91-03GB01 | Active | Alternate
| SAMTEC | TSW-103-07-G-S | ROHS Active | Preferred
| SAMTEC | TSW-103-07-S-S | ROHS Active | Alternate
. 1 | CADPart | 470-75626 | A MCO36282 | RES MF 4.7K 1/16W 5% 0402 | 4701 | 0 | R6,R7
| BOURNS | CR0402-JW-472GLF | ROHS Active | Alternate
| KOA SPEER | RK73B1ETTP472J | ROHS Active | Preferred
| PANASONIC | ERJ2GEJ472X | ROHS Active | Alternate
| SMEC | RC73L2Z472JTF | ROHS Active | Alternate
| VENKEL COMPANY | CR040216W472JT | ROHS Active | Alternate
| VISHAY INTERTECHNOLOGY | CRCW04024K70JNED | ROHS Active | Alternate
| WALSIN TECHNOLOGY CORP. | WR04X472 JTL | ROHS Active | Alternate
| YAGEO AMERICA | RC0402JR-074K7L | ROHS Active | Alternate
. 1 | CADPart | 470-75410 | A MCO34819 | RES MF 10K 1/10W 5% 0603 | 4702 | 0 | R104,R118,R119,R125,R247-R249
| BOURNS | CR0603-JW-103ELF | ROHS Active | Alternate
| KOA SPEER | RK73B1JTTD103J | ROHS Active | Preferred
| LIKET CORPORATION | 0603103J | ROHS Active | Alternate
| SMEC | RC73L2C103JTF | ROHS Active | Alternate
| VENKEL COMPANY | CR0603-10W-103JT | ROHS Active | Alternate
| VISHAY INTERTECHNOLOGY | CRCW060310K0JNEA | ROHS Active | Alternate
| WALSIN TECHNOLOGY CORP. | WR06X103JTL | ROHS Active | Alternate
| YAGEO AMERICA | RC0603JR-0710KL | ROHS Active | Alternate
. 1 | CADPart | 470-76249 | A2 MCO34749 | RES MF 1.0M 1/10W 1% 0603 | 4702 | 0 | R39,R40
| CAL-CHIP | RM06F1004CT-LF | Active | Alternate
| SKYMOS | RC-0603-105FT | ROHS Active | Alternate
| THYE MING TECH CO LTD | CR-03FL7----1M | ROHS Active | Alternate
| WALSIN TECHNOLOGY CORP. | WR06X1004FTL | ROHS Active | Preferred
| YAGEO AMERICA | RC0603FR-071ML | ROHS Active | Alternate
. 1 | CADPart | 470-75360 | A1 MCO34880 | RES MF 49.9 OHM 1/16W 1% 0402 | 4703 | 0 | R284
| BOURNS | CR0402-FX-49R9GLF | Active | Preferred
| THYE MING TECH CO LTD | CR02FL6-49R9 | ROHS Active | Alternate
| VENKEL COMPANY | CR040216W49R9FT | ROHS Active | Alternate
| WALSIN TECHNOLOGY CORP. | WR04X49R9FTL | ROHS Active | Alternate
| Yageo | RC0402FR-0749R9L | ROHS Active | Alternate
. 1 | CADPart | 470-79965 | A1 MCO36505 | RES MF ZERO OHM 1/10W -- 0402 | 4703 | 0 | R164,R431
| PANASONIC | ERJ-2GE0R00X | ROHS Active | Preferred
. 1 | CADPart | 470-80866 | A MCO36507 | RES MF ZERO OHM 1/10W -- 0603 | 4704 | 0 | R205,R456-R459
| BOURNS | CR0603J/000ELF | ROHS Active | Preferred
| CAL-CHIP | RM06J000CT-LF | ROHS Active | Preferred
| LIKET CORPORATION | 0603000J | ROHS Active | Preferred
| SAMSUNG | RC1608J000CS | ROHS Active | Preferred
| SKYMOS | RC-0603-000JT | ROHS Active | Preferred
| THYE MING TECH CO LTD | CR-03JL7----0R | ROHS Active | Preferred
| VENKEL COMPANY | CR0603-10W-000T | ROHS Active | Preferred
| WALSIN TECHNOLOGY CORP. | WR06X000PTL | ROHS Active | Preferred
| YAGEO AMERICA | RC0603FR-070RL | ROHS Active | Preferred
. 1 | CADPart | 470-75394 | A1 MCO36505 | RES MF ZERO OHM 1/16W 5% 0402 | 4705 | 0 | R38,R45,R54,R80,R90,R415-R418
| BOURNS | CR0402-J/-000GLF | ROHS Active | Alternate
| KOA SPEER | RK73Z1ETTP | ROHS Active | Alternate
| PANASONIC | ERJ2GE0R00X | ROHS Active | Alternate
| ROHM | MCR01MZPJ000 | ROHS Active | Preferred
| SEI ELECTRONICS INC | RMCF1/16S0.005%R | ROHS Active | Alternate
| SKYMOS | RC-0402-0000T | ROHS Active | Alternate
| SMEC | RC73JP2ZF | ROHS Active | Alternate
| THYE MING TECH CO LTD | CR-02JL6----0R | ROHS Active | Alternate
| VENKEL COMPANY | CR0402-16W-000T | ROHS Active | Alternate
| WALSIN TECHNOLOGY CORP. | WR04X000_PTL | ROHS Active | Alternate
| YAGEO AMERICA | RC0402JR-070RL | ROHS Active | Alternate
. 1 | CADPart | 470-75422 | A1 MCO34899 | RES MF 10.0K 1/10W 1% 0603 | 4706 | 0 | R94
| BOURNS | CR0603-FX-1002ELF | Active | Alternate
| KOA SPEER | RK73H1JTTD1002F | ROHS Active | Preferred
| PANASONIC | ERJ3EKF1002V | ROHS Active | Alternate
| ROHM | MCR03EZPFX1002 | ROHS Active | Alternate
| SKYMOS | RC-0603-103FT | ROHS Active | Alternate
| THYE MING TECH CO LTD | CR-03FL7---10K | ROHS Active | Alternate
| VENKEL COMPANY | CR0603-10W-1002FSNT | ROHS Active | Alternate
| VENKEL COMPANY | CR0603-10W-1002FT | ROHS Active | Alternate
| WALSIN TECHNOLOGY CORP. | WR06X1002FTL | ROHS Active | Alternate
| YAGEO AMERICA | RC0603FR-0710KL | ROHS Active | Alternate
. 1 | CADPart | 470-75407 | A2 MCO36507 | RES MF ZERO OHM 1/10W -- AEC-Q200 0603 | 4707 | 0 | R47
| KOA SPEER | RK73Z1JTTD | ROHS Active | Preferred
| PANASONIC | ERJ-3GEY0R00V | ROHS Active | Alternate
| VISHAY INTERTECHNOLOGY | CRCW06030000Z0EA | ROHS Active | Alternate
. 1 | CADPart | 470-75432 | A1 MCO34818 | RES MF 49.9 OHM 1/10W 1% 0603 | 4708 | 0 | R111,R114,R117,R122
| BOURNS | CR0603-FX-49R9ELF | ROHS Active | Alternate
| KOA SPEER | RK73H1JTTD49R9F | ROHS Active | Preferred
| ROHM | MCR03EZPFX49R9 | Active | Alternate
| SKYMOS | RC-0603-49R9FT | ROHS Active | Alternate
| VENKEL COMPANY | CR0603-10W-49R9FSNT | ROHS Active | Alternate
| VENKEL COMPANY | CR0603-10W-49R9FT | ROHS Active | Alternate
| VISHAY INTERTECHNOLOGY | CRCW060349R9FKEA | ROHS Active | Alternate
| WALSIN TECHNOLOGY CORP. | WR06X49R9FTL | ROHS Active | Alternate
| Yageo | RC0603FR-0749R9L | ROHS Active | Alternate
. 1 | CADPart | 470-75424 | A1 MCO34831 | RES MF 100K 1/10W 1% 0603 | 4709 | 0 | R89,R93
| BOURNS | CR0603-FX-1003ELF | Active | Alternate
| KOA SPEER | RK73H1JTTD1003F | ROHS Active | Preferred
| PANASONIC | ERJ3EKF1003V | ROHS Active | Alternate
| VENKEL COMPANY | CR0603-10W-1003FT | ROHS Active | Alternate
| VISHAY INTERTECHNOLOGY | CRCW0603100KFKEA | ROHS Active | Alternate
| WALSIN TECHNOLOGY CORP. | WR06X1003FTL | ROHS Active | Alternate
| YAGEO AMERICA | RC0603FR-07100KL | ROHS Active | Alternate
. 1 | CADPart | 470-76103 | A1 MCO34891 | RES MF 20K 1/16W 1% 0402 | 4710 | 0 | R245,R251,R253,R255,R257,R262,R268,R276
| WALSIN TECHNOLOGY CORP. | WR04X2002FTL | ROHS Active | Preferred
| YAGEO AMERICA | 9C04021A2002FLPF3 | Active | Alternate
| YAGEO AMERICA | RC0402FR-0720KL | ROHS Active | Alternate
. 1 | CADPart | 470-75995 | A MCO34880 | RES MF 1.5K 1/10W 5% 0603 | 4711 | 0 | R421,R422,R424,R426
| BOURNS | CR0603-JW-152ELF | ROHS Active | Preferred
| KOA SPEER | RK73B1JTTD152J | ROHS Active | Alternate
| LIKET CORPORATION | 0603152J | ROHS Active | Alternate
| VENKEL COMPANY | CR060310W152JSNT | ROHS Active | TBD
| VISHAY INTERTECHNOLOGY | CRCW06031K50JNEA | ROHS Active | Alternate
| YAGEO AMERICA | RC0603JR-071K5L | ROHS Active | Alternate
. 1 | CADPart | 480-78012 | A MCO34744 | DIODE SCH RECT 1A 100V SMA | 4801 | 0 | D7
| DIODES INC | B1100-13-F | ROHS Active | Preferred
. 1 | CADPart | 480-78399 | A MCO34875 | TRAN NMOS PWR 3.4A 30V SOT-23 | 4802 | 0 | Q23
| INTERNATIONAL RECTIFIER | IRLML6346TRPBF | Active | Preferred
Created By: | Yu, Jingbo (b27267)
Create Time: | 05/19/2015 10:41:47 PM CDT