## Aruba_release_bom
LPCXpresso54608 DevBoard (3.3V) |  |  |  | Date: Oct 31, 2016
Rev C
Highlight in RED (DNS) any Do Not Install part.
Highlight in BLUE NXP part supplied from eSample store.
Highlight in Yellow Requires special attention by assembly.
Highlight in Green NXP SJC supplied.
Highlight in Orange change this revision.
Item | Part Number | Qty | Part Reference | Description | Manufacturer | MFG Part Number | Distributor | Distributor P/N | Value | Rating | Package | DNS | Comment
1 | LMK107BJ475KA-T | 19 | C1, C6, C8, C11, C15, C16, C19, C21, C23, C24, C45, C47, C48, C49, C51, C81, C94, C102, C112 | CAP CER 4.7uF 10V 10% 0603 X5R | Taiyo Yuden | CAP CER 4.7uF 10V 10% 0603 X5R | Digikey | 587-1441-1-ND | 4.7uF | 10v | C0603
2 | LMK105BJ225MV-F | 5 | C2, C4, C28, C29, C30 | CAP SMD MLC 0402 2.2uF 20% 10V, RoHS | Taiyo Yuden | CER 2.2UF 10V 20%_0402, RoHS | Digikey | 587-3153-1-ND | 2.2uF | 10V | C0402
3 | GRM155R61A105KE15D | 10 | C3, C5, C10, C33, C34, C60, C63, C72, C90, C118 | CAP SMD MLC 0402 1uF 10% 10V, RoHS | Murata | CER 1UF 10V 10%_0402, RoHS | Digikey | 490-3890-1-ND | 1uF | 10V | C0402
4 | C1005X7R1C104K | 44 | C7, C9, C12, C20, C22, C25, C26, C27, C31, C32, C35, C37, C38, C40, C44, C50, C55, C56, C57, C61, C66, C68, C71, C73, C74, C75, C78, C80, C84, C85, C86, C87, C89, C93, C95, C99, C100, C105, C108, C111, C113, C114, C119, C120 | CAP SMD 0.1uF 10% 16V 0402 | GENERIC | CAP_0.1uF_10%_0402_16V | Digikey | 445-4952-1-ND | 0.1uF | 16V | C0402
5 | GRM1885C1H221JA01D | 2 | C17, C18 | CAP SMD 220pF NPO 5% 50V 0603 | GENERIC | CAP_220pF_5%_0603 | Digikey | 490-1435-1-ND | 220pF | 50V | C0603
6 | C0402C270J5GACTU | 6 | C36, C54, C69, C70, C96, C97 | CAP CER 27pF 50V 5% 0402 | Kemet | CAP CER 27pF 50V 5% NPO 0402 | Digikey | 399-1016-1-ND | 27pF | 50v | C0402
7 | CC0402JRNPO9BN180 | 6 | C39, C41, C42, C43, C109, C110 | CAP SMD 18pF 5% 50V 0402 | GENERIC | CAP_18pF_5%_0402 | Digikey | 311-1415-1-ND | 18pF | 50V | C0402
8 | GRM188R61E105KA12D | 1 | C46 | CAP SMD 1uF X5R 10% 25V 0603 | Murata | CAP_1uF_10%_25v_0603 | Digital | 490-3897-1-ND | 1uF | 25V | C0603
9 | LMK212BJ106KD-T | 7 | C52, C53, C58, C64, C82, C83, C88 | CAP SMD MLC 0805 10uF 10% 10V X5R | GENERIC | CAP_10uF_10V_10%_0805 | Digikey | 587-1299-1-ND | 10uF | 10V | C0805
10 | UMK105B7471KV-F | 1 | C59 | CAP SMD 470pF 10% 50V 0402 | Taiyo Yuden | CAP_470pF_10%_0402 | Digikey | 587-1219-1-ND | 470pF | 50V | C0402
11 | GRM155R71E103KA01D | 20 | C62, C65, C67, C79, C91, C92, C98, C101, C103, C104, C106, C107, C115, C116, C117, C121, C122, C123, C124, C125 | CAP SMD MLC 0402 10000PF 10% 25V | GENERIC | CER. 10000PF 25V 10% X7R_0402 | Digikey | 490-1312-1-ND | 0.01uF | 25V | C0402
12 | CC0402JRNPO9BN470 | 2 | C76, C77 | CAP SMD 47pF 5% 50V 0402 | GENERIC | CAP_47pF_5%_0402 | Digikey | 311-1021-1-ND | 47pF | 50V | C0402
13 | SPH0641LM4H | 1 | DMIC1 | DMIC MEMS DIGITAL PDM 5p, OMNI -26DB multi-mode | Knowles | SPH0641LM4H | Digikey | 423-1395-1-ND |  |  | SMD5_3.5x2.65 |  | Do NOT local clean near this part!
14 | PESD5V0S2BT | 2 | D1, D4 | dual bi-dir ESD protection diode 0.05pF SOT23 | NXP | PESD5V0S2BT | Digikey | 568-4056-1-ND | 5 |  | SOT23
15 | PMEG4010CPA | 2 | D2, D3 | Diode dual Schottky, common cathode, 1A SOT1061 | NXP Semi | PMEG4010CPA, 115 | Digikey | 568-6524-1-ND |  |  | SOT1061
16 | PESD3V3L5UK | 1 | D5 | five uni-dir ESD protection diode 20pF SOT891 | NXP | PESD3V3L5UK | Digikey | 568-6463-1-ND | 3.3 |  | SOT891
17 | PMEG1020EJ | 1 | D6 | DIODE SMD 10V, 2A SCHOTTKY | NXP | PMEG1020EJ | Digikey | 568-4106-1-ND |  | 2A | SOD323F
18 | LS Q976-NR-1 | 7 | D7, D9, D10, D11, D12, D14, D15 | LED SMD OSRAM Red 0603 2.0v | OSRAM | LS Q976-NR-1 | Digikey | 475-2512-1-ND |  |  | chipled0603
19 | BAT54C | 2 | D8, D13 | Diode dual Schottky, common cathode, 200mA SOT-23 | NXP Semi | BAT54C,215 | Digikey | 568-1612-1-ND |  |  | SOT-23-3
20 | MI0603L221R-10 | 5 | FB1, FB2, FB3, FB4, FB6 | Fer Bead, SMD,220 ohm, 100Mhz, 0603 | Laird | FB_220_2A_0603 | Digikey | 240-2558-1-ND | 220ohms | 2 | L0603
21 | BLM15AG601SN1D | 5 | FB5, FB7, FB8, FB9, FB10 | FERRITE BEAD 600 ohm, .6dcr, 0.3A, 0402 | muRata ELECTRONICS | BLM15AG601SN1D | Digikey | 490-1006-1-ND | 600ohms | .3A | L0402
22 | HDR-1x02-SMD | 2 | JP1, JP5, JP6, JP10 | HDR-1x02 SMD .025SQ PIN .100 CENTERS | Harwin Inc. | HDR-1x02-SMD | Digikey | 952-2353-ND |  |  | SMD-1x2 |  | Breakaway 1x4 in to 1x2 sections (2 per 952-2353-ND).
23 | HDR-1x03-SMD | 5 | JP2, JP9, JP11, JP12, JP13 | HDR-1x03 SMD .025SQ PIN .100 CENTERS | Harwin Inc. | HDR-1x03-SMD | Digikey | 952-1951-ND |  |  | SMD-1x3
24 | CONN-0001-0003 | 0 | JP3 | HDR-1x03 .025SQ PIN .100 CENTERS | GENERIC | HDR-1x03 | Digikey | S1011E-36-ND |  |  | TH-1x3 | DNI
25 | TSM-103-01-L-DV | 1 | JP4 | HDR-2x03 SMD .025SQ PIN .100 CENTERS | Samtec | HDR-2x03_SMD vertical | Samtec | TSM-103-01-L-DV |  |  | SMD-2x3
26 | CONN-0001-0002 | 0 | JP7 | HDR-1x02 .025SQ PIN .100 CENTERS | GENERIC | HDR-1x02 | Digikey | S1011E-36-ND |  |  | TH-1x2 | DNI
28 | JMPR-SOLDER-SMD_nc | 21 | JS1, JS2, JS3, JS5, JS6, JS7, JS8, JS9, JS11, JS12, JS13, JS14, JS15, JS16, JS17, JS19, JS20, JS21, JS28, JS30, JS31 | RES_0_5%_0402, SMD |  | RES_0_5%_0402 | Digikey | P0.0JCT-ND | 0ohms | 1/16W | R0402 |  | 0Ω res used to short jumper.
27 | CONN-0001-0003 | 1 | P4 | HDR-1x03 .025SQ PIN .100 CENTERS | GENERIC | HDR-1x03 | Digikey | S1011E-36-ND |  |  | TH-1x3
29 | JMPR-SOLDER-SMD_3p_12 | 10 | JS4, JS22, JS23, JS25, JS26, JS27, JS29, JS32, JS33, JS36 | RES_0_5%_0402, SMD, shrt 1-2 |  | RES_0_5%_0402 between_12 | Digikey | P0.0JCT-ND | 0ohms | 1/16W | R0402 |  | 0Ω res used to short jumper.
30 | JMPR-SOLDER-SMD | 0 | JS10, JS24 | Solder jumper, Normally Open, SMD |  | JMPR-SOLDER-SMD | [5 empty] | DNI
31 | JMPR-SOLDER-SMD_3p_23 | 3 | JS18, JS34, JS35 | RES_0_5%_0402, SMD, shrt 2-3 |  | RES_0_5%_0402 between_23 | Digikey | P0.0JCT-ND | 0ohms | 1/16W | R0402 |  | 0Ω res used to short jumper.
32 | ZX62D-B-5P8 | 2 | J1, J8 | CONN RCPT MICRO USB B Bot Mnt | Hirose | ZX62D-B-5P8 | Digikey | H11610DKR-ND |  |  | ZX62D-B-5P8
33 | ZX62D-AB-5P8 | 2 | J2, J3 | CONN RCPT MICRO USB AB Bot Mnt | Hirose | ZX62D-AB-5P8 | Digikey | H11494DKR-ND |  |  | ZX62D-AB-5P8
34 | ARJE-0034 | 1 | J4 | RJ45 Jack SMT w/ Mags & LED's; Ethernet | Abracon | ARJE-0034 | Digikey | 535-12443-1-ND |  |  | SMT14
35 | SJ-3524-SMT | 2 | J5, J6 | Audio Jack, 3.5mm ST Switched, SMT, narrow body | CUI | SJ-3524-SMT | Digikey | CP-3524SJCT-ND |  |  | SMT-RA
36 | 2041021-4 | 1 | J7 | SD Card w/CD & WP SMD | TE Connectivity | 2041021-4 | Digikey | A101492CT-ND |  |  | CONN_SDCARD_SMT
37 | SSW-110-22-L-D-VS | 3 | J9, J10, J13 | Rec-2x10 SMD 0.100 pitch | Samtec | Rec-2x10 SMD 0.100 pitch | Samtec | SSW-110-22-L-D-VS |  |  | SMD_2x10
38 | PPPC062LJBN-RC_PMOD | 2 | J11, J14 | REC-2x06 RA .025SQ PIN .100 CENTERS | Sullins | PPPC062LJBN-RC | Digikey | S5559-ND |  |  | TH-2x6-RA
39 | SSW-106-22-L-D-VS | 1 | J12 | REC-2x06 SMD .025SQ PIN .100 CENTERS | Samtec | REC-2x06__SMD vertical | Samtec | SSW-106-22-L-D-VS |  |  | SMD_2x06
40 | PPPC022LJBN-RC_PMOD | 1 | J15 | REC-2x02 RA .025SQ PIN .100 CENTERS | Sullins | PPPC022LJBN-RC | Digikey | S5555-ND |  |  | TH-2x2-RA
41 | 62684-401100ALF | 1 | J16 | FFC Conn 40pin,0.5 pitch, 0.3 thick, bottom contact, gold. | FCI | FFC40_0.5mm_bottom | Digikey | 609-1195-1-ND |  |  | SMT40_0.5mm |  | Mount pcb bottom side.
42 | SFV6R-2STE1HLF | 1 | J17 | CONN SMD FCI 6 pin FFC .5mm Top contact | FCI | 6-pin .5mm FFC, Top | Digikey | 609-4333-1-ND |  |  | FFC-6p-0.5mm |  | Mount pcb bottom side.
43 | TYS3015220M-10 | 0 | L1 | INDUCTOR SMD 22uH 20% SIZE 3015 | Lairdtech | INDC_22uH_smt_3015 | Digikey | 240-2650-1-ND | 22uH | 570mA | IND3015
43a | DI30G152M22U | 1 | L1 | INDUCTOR SMD 22uH 20% SIZE 3015 | Gausstek Corp | DI30G152M22U |  |  | 22uH | 570mA | IND3015
44 | S7151-45R | 4 | M1, M2, M3, M4 | EMI shield finger AU 3.0mm SMD | Harwin Inc. | S7151-45R | Digikey | 952-2735-1-ND |  |  | 2.8x3.3mm-SMD |  | Mount pcb bottom side.
45 | HWR-0030-0001 | 11 | M8, M9, M10, M11, M12, M13, M15, M16, M17, M18, M19 | SHUNT FOR .100 CENTER HEADER | Sullins | QPC02SXGN-RC | Digikey | S9337-ND |  |  | shunt_1x2 |  | 2nd operation; Add shunt to headers per Default shunt map document. Shunts not installed by default should be placed in small bag and taped to PCBA.
46 | FTSH-105-01-L-DV-K | 1 | P1 | HDR 2x5, SMD, keying shroud, 0.50pitch | Samtec | FTSH-105-01-L-DV-K | Samtec | FTSH-105-01-L-DV-K |  |  | SMT_FTSH-105-L-DV
47 | CONN-0001-0002 | 2 | P2, P3 | HDR-1x02 .025SQ PIN .100 CENTERS | GENERIC | HDR-1x02 | Digikey | S1011E-36-ND |  |  | TH-1x2
48 | BSS138P,215 | 2 | Q1, Q3 | TRANS SMD FET N-CHAN 60V 1.6OHM, SOT23 | NXP | BSS138P,215 | Digikey | 568-10308-1-ND |  |  | SOT23
49 | PMV48XP | 1 | Q2 | High drive FET, Pchannel, SOT23 | NXP | PMV48XP, 215 | Digikey | 568-7579-1-ND |  |  | SOT23
50 | EXB-2HV473JV | 1 | RP1 | RES PACK 47k OHM, 5%, 16PIN, ISOLATED | Panasonic | RES_PAC_ISOL_47k_5%_0402 | Digikey | Y1473CT-ND | 47Kohms | 0.063 | RPACK1506
51 | EXB-N8V220JX | 4 | RP2, RP3, RP4, RP5 | RES PACK SMD 4RES 22OHM ISOLATED | Panasonic | EXB-N8V220JX | Digikey | Y10220CT-ND | 22ohms | .031W | RPK0804
52 | RC0402FR-0747KL | 3 | R1, R12, R13 | RES, SMD, 47k, 1/16W, 0402, RoHS | Yageo | RES_47k_1%_0402, RoHS | Digikey | 311-47.0KLRCT-ND | 47Kohms | 1/16W | R0402
53 | 101-0005625 | 3 | R2, R46, R85 | RES, SMD, 0, 1/16W, 0402 | GENERIC | RES_0_5%_0402 | Digikey | P0.0JCT-ND | 0ohms | 1/16W | R0402
54 | RC0402JR-07470RL | 3 | R3, R5, R38 | RES, SMD, 470, 5%, 1/16W, 0402 | Yageo | RES_470_5%_0402 | Digikey | 311-470JRCT-ND | 470ohms | 1/16W | R0402
55 | RC0402FR-072K2L | 30 | R4, R6, R15, R17, R18, R34, R51, R56, R58, R59, R60, R62, R63, R64, R65, R70, R74, R77, R84, R92, R94, R95, R96, R99, R100, R102, R105, R107, R108, R116 | RES, SMD, 2.2k, 1/16W, 0402, RoHS | Yageo | RES_2.2k_1%_0402, RoHS | Digikey | 311-2.20KLRCT-ND | 2.2Kohms | 1/16W | R0402
56 | ERJ-2RKF1003X | 15 | R7, R8, R9, R14, R16, R20, R32, R61, R68, R69, R75, R93, R97, R109, R119 | RES, SMD, 100k, 1%, 1/10W, 0402 | Panasonic | RES_100k_1%_0402 | Digikey | P100KLCT-ND | 100Kohms | 1/10W | R0402
57 | ERJ-2RKF20R0X | 2 | R10, R11 | RES, SMD, 20, 1%, 1/10W, 0402 | Panasonic | RES_20_1%_0402 | Digikey | P20.0LCT-ND | 20ohms | 1/10W | R0402
58 | RC0402FR-0712K1L | 9 | R19, R21, R24, R35, R55, R66, R71, R72, R73 | RES, SMD, 12.1k, 1/16W, 0402, RoHS | Yageo | RES_12.1k_1%_0402, RoHS | Digikey | 311-12.1KLRCT-ND | 12.1Kohms | 1/16W | R0402
59 | ERJ-2GEJ101X | 29 | R22, R33, R45, R47, R54, R57, R76, R80, R81, R82, R83, R86, R87, R88, R89, R90, R91, R98, R101, R103, R104, R106, R110, R111, R112, R113, R114, R118, R120 | RES, SMD, 100, 5%, 1/10W, 0402 | Panasonic | RES_100_5%_0402 | Digikey | P100JCT-ND | 100ohms | 1/10W | R0402
60 | RC0402JR-071ML | 1 | R23 | RES, SMD, 1M, 1/16W, 0402, RoHS | Yageo | RES_1M_5%_0402, RoHS | Digikey | 311-1.0MJRCT-ND | 1Mohms | 1/16W | R0402
61 | ERJ-2RKF49R9X | 4 | R25, R26, R27, R28 | RES, SMD, 49.9, 1%, 1/10W, 0402 | Panasonic | RES_49.9_1%_0402 | Digikey | P49.9LCT-ND | 49.9ohms | 1/10W | R0402
62 | RC0603FR-072R49L | 1 | R29 | RES, SMD, 2.49, 1%, 1/10W, 0603 | Yageo | RES_2.49_1%_0603, RoHS | Digikey | 311-2.49HRTR-ND | 2.49ohms | 1/16W | R0603
63 | RC0402FR-0733RL | 7 | R30, R31, R37, R50, R78, R79, R115 | RES, SMD, 33, 1%, 1/10W, 0402 | Panasonic | RES_33_1%_0402 | Digikey | 311-33.0LRCT-ND | 33ohms | 1/10W | R0402
64 | ERJ-2RKF1501X | 2 | R36, R42 | RES, SMD, 1.5k, 1%, 1/16W, 0402 | Panasonic | RES_1.5k_1%_0402 RoHS | Digikey | P1.50KLCT-ND | 1.5Kohms | 1/16W | R0402
65 | 101-0005625 | 0 | R39, R40, R41, R43, R44 | RES, SMD, 0, 1/16W, 0402 | GENERIC | RES_0_5%_0402 | Digikey | P0.0JCT-ND | 0ohms | 1/16W | R0402 | DNI
66 | RC0603FR-071RL | 2 | R48, R49 | RES, SMD, 1 ohm, 1%, 1/10W, 0603 | Yageo | RES_1_1%_0603, RoHS | Digikey | 311-1.00HRCT-ND | 1ohms | 1/10W | R0603
67 | RC0402FR-072K2L | 0 | R52, R53, R67 | RES, SMD, 2.2k, 1/16W, 0402, RoHS | Yageo | RES_2.2k_1%_0402, RoHS | Digikey | 311-2.20KLRCT-ND | 2.2Kohms | 1/16W | R0402 | DNI
68 | ERJ-2RKF1003X | 0 | R117 | RES, SMD, 100k, 1%, 1/10W, 0402 | Panasonic | RES_100k_1%_0402 | Digikey | P100KLCT-ND | 100Kohms | 1/10W | R0402 | DNI
69 | KMR221GLFS | 5 | SW1, SW2, SW3, SW4, SW5 | KMR2 Rec Pushbutton 200gf SMD, GND pin | C&K | KMR221GLFS | Digikey | 401-1427-1-ND |  |  | gullwing-4p
70 | HWR-0024-0001 | 0 | TP1 | TP Terminal - BLK, Oval | KEYSTONE ELECTRONICS | 5011 | Digikey | 5011K-ND |  |  | TH_1x1_test_point | DNI
71 | NX5P2553GV | 1 | U1 | USB Vbus high-side power switch 1.5A, Ilimit, TSOP6 | NXP | NX5P2553GV | Digikey | 568-12486-1-ND |  |  | TSOP6
72 | PRTR5V0U2X | 3 | U2, U3, U5 | Ultra low cap double rail ESD protection diode | NXP | PRTR5V0U2X | Digikey | 568-4140-1-ND |  |  | SMT_SOT143B
73 | MIC5366-1.8YC5 TR | 1 | U4 | IC VReg LDO 1.8V, 150mA, SC70-5, a-discharge | Micrel | MIC5366-1.8YC5 TR | Digikey | 576-3203-1-ND |  | 150mA | TSSOP-5
74 | TLV70233DBVR | 2 | U6, U8 | IC VReg LDO 3.3V, 300mA, SOT23-5 | TI | TLV70233DBVR | Digikey | 296-32415-2-ND |  | 300mA | SOT23-5
75 | AP2114H-3.3TRG1 | 1 | U7 | IC VReg LDO 3.3V 1A reg, SOT223 | Diodes Inc | AP2114H-3.3TRG1 | Digikey | AP2114H-3.3TRG1DICT-ND |  |  | SOT223
76 | IP4252CZ16-8-TTL,1 | 1 | U9 | 8-channel passive filter network, UFDFN | NXP | IP4252CZ16-8-TTL,1 | Digikey | 568-7187-1-ND |  |  | UFDFN-16
77 | WM8904CGEFL/V | 1 | U10 | Audio Codec ST, I2S, I2C, 33p QFN | Wolfson | WM8904CGEFL/V | Digikey | WM8904CGEFL/V-ND |  |  | QFN32
78 | 74LVC1T45GW | 3 | U11, U20, U22 | Dual supply transceiver, 3-state, SC-88 6pin pkg | NXP | 74LVC1T45GW | Digikey | 568-5461-1-ND |  |  | 6-TSSOP
79 | LAN8720A-CP | 1 | U12 | 10/100 1Port Ethernet RMII PHY 24p QFN-E | SMSC | LAN8720A-CP | Digikey | LAN8720A-CP-DKR-ND |  |  | 24QFN-E
80 | 74LVC1G04GW | 1 | U13 | single gate inverter, SOT23-5 | NXP | 74LVC1G04GW | Digikey | 568-1579-6-ND |  |  | 5-TSSOP
81 | AP5724WG-7 | 1 | U14 | White 6 LED string boost converter, SOT26 | Diodes Inc | AP5724WG-7 | Digikey | AP5724WG-7DICT-ND |  |  | SOT26
82 | 74LVC1G07GW | 1 | U15 | 1-gate non-inverting buffers, SC70-5 pkg | NXP | 74LVC1G07GW | Digikey | 568-2295-1-ND |  |  | 5-TSSOP
83 | NX3DV2567GU,115 | 1 | U16 | quad SPDT analog swt, SOT1161-1 | NXP | NX3DV2567GU,115 | Digikey | 568-5206-1-ND |  |  | 16-XFQFN
84 | 74AVC2T45DP | 1 | U17 | Transceiver 2-Bit dual supply, 8SSOP | NXP | 74AVC2T45DP | Digikey | 568-8845-1-ND |  |  | 8-TSSOP
85 | MAX9634TEUK+T | 1 | U18 | High side current sense; SOT23-5 | Maxim | MAX9634TEUK+T | Digikey | MAX9634TEUK+TCT-ND |  |  | SOT23-5
86 | MMA8652FCR1 | 1 | U19 | Accelerometer 3-Axis, 12-bit, DFN10 | NXP | MMA8652FCR1 | Digikey | MMA8652FCR1CT-ND |  |  | DFN-10
87 | LPC4322JET100 | 1 | U21 | NXP ARM Cortex M4 MCU, 100BGA; 512k Flash | NXP | LPC4322JET100 | Digikey | LPC4322JET100E-ND |  |  | 100-TFBGA
88 | ADC122S021 | 1 | U23 | 12-bit A/D, 2 Chan, 200ksps, VSSOP-8 | TI | ADC122S021 | Digikey | ADC122S021CIMM/NOPBCT-ND |  |  | VSSOP-8
89 | 74AVC4TD245BQ | 2 | U24, U26 | 4-bit dual supply translating transceiver DQFN16 | NXP | 74AVC4TD245BQ | Digikey | 568-9220-1-ND |  |  | DHVQFN16
90 | LPC54608FET180 | 1 | U25 | Aruba 32bit M4 MCU180TFBGA, 12MMsq, 0.8mm, pb-free | NXP | LPC54608FET180 |  |  |  |  | BGA180
91 | MT25QL128ABA8ESF-0SIT | 1 | U26A1 | Quad SPI Flash; Reset, Hold, SOIC16 0.30" wide | Micron | MT25QL128ABA8ESF-0SIT | Digikey |  |  |  | SOIC16
92 | MX25L12835FM2I-10G | 0 | U27 | 128Mb serial FLASH Quad SPI, 8p SOIC 0.209", 3.3V | Macronix | MX25L12835FM2I-10G | Digikey | MX25L12835FM2I-10G-ND |  |  | 8-SOIC 0.209" | DNI
93 | MT48LC8M16A2B4-6A XIT | 1 | U28 | SDRAM, 54ball bga "B4" pkg | Micron | SDRAM 256Mb 3.3v, B4 pkg, 167Mhz | Digikey | MT48LC8M16A2B4-6A XIT:L-ND |  |  | VFBGA54
94 | CTS-403C35D25M00000 | 1 | Y1 | CTS series 403 Crystal 25.000MHz, 18pF, smt 3.2x2.5mm | CTS | Xtal 25Mhz 50ppm, 403 -20~70C | Digikey | CTX953DKR-ND | 25M |  | 4-SMD
95 | ABLS2-12.000MHZ-D4Y-T | 2 | Y2, Y3 | Abracon 11.5x4.8 Crystal 12.000MHz, 18pF +-30ppm | Abracon | Xtal 12Mhz HC/49US -40C ~ +85C | Digikey | 535-9869-1-ND | 12M |  | SMT_HC49/US
96 | SSPT7F-12.5PF20-R | 1 | Y4 | Seiko SSP-T Crystal 32.768kHz 12.5pf | Seiko | Xtal 32.768 khz smd | Digikey | 728-1064-1-ND | 32.768k |  | 4-SMD_Flat
97 | Fanout_TP | 0 | Z1, Z2, Z3, Z4, Z5, Z6, Z7, Z8 | Fanout_TP |  | Fanout_TP | [5 empty] | DNI
98 | Tape | 4" |  | 1/4 wide double sided tape, 1/8" thickness | GENERIC | [7 empty] | 2nd operation; apply only when the LCD Display is connected. Distribute 4 pieces of tape apx 0.25 x 0.5" each on bottom side to hold the LCD in place. See 3.3V LCD Assy instructions.
99 | RK043FN02H-CT | 1 | J16, J16 | LCD Display; |  |  | Rocktech | RK043FN02H-CT |  |  |  |  | 2nd operation; install FFC from LCD in to J16 & J17 on board backside. LCD fold back over FFC and secure to pcb with 2-sided tape (item 98). See 3.3V LCD Assy instructions.
100 | C1005C0G1H221J | 2 | C13, C14 | CAP SMD 220pF NPO 5% 50V 0402 | GENERIC | CAP_220pF_5%_0402 | Digikey | 445-1251-1-ND | 220pF | 50V | C0402
101 | NX3L2267GM | 1 | U29 |  | NXP | NX3L2267GM,115 | Digikey | 568-12391-1-ND |  |  | 10-XFQFN
Board Assembly Details
1) Fab & assembly to be RoHS compliant
2) Use no-clean flux
3) Do not wash or local clean the board, unless approved by NXP.
4) Items 41, 42, 44 and 98 are mounted on the bottom side of PCB.
5) Item 98 to be supplied by assembly contractor. Thickness may need to be btween 0.104" - 0.120".