## Niobe2_revA_bom
LPCXpresso5411x Board |  |  |  | Date: June 19, 2017
Rev B
Highlight in RED (DNS) any Do Not Install part.
Highlight in BLUE NXP part supplied from eSample store.
Highlight in Yellow Requires special attention by assembly.
Highlight in Orange change this revision.
Item | Part Number | Qty | Part Reference | Description | Manufacturer | MFG Part Number | Distributor | Distributor P/N | Value | Rating | Package | DNI | Assembly Notes | Build Qty | qty needed | qty ordered
1 | GRM155R71E103KA01D | 25 | C1, C3, C5, C7, C12, C16, C23, C32, C35, C41, C43, C47, C48, C49, C52, C61, C62, C63, C66, C67, C68, C69, C70, C71, C72 | CAP SMD MLC 0402 10000PF 10% 25V | GENERIC | CER. 10000PF 25V 10% X7R_0402 | Digikey | 490-1312-1-ND | 0.01uF | 25V | C0402 |  |  | 40 | 1030
2 | C1005X7R1C104K | 24 | C2, C4, C9, C10, C11, C13, C14, C18, C20, C21, C27, C29, C33, C34, C39, C40, C42, C50, C56, C57, C59, C60, C64, C65 | CAP SMD 0.1uF 10% 16V 0402 | GENERIC | CAP_0.1uF_10%_0402_16V | Digikey | 445-4952-1-ND | 0.1uF | 16V | C0402 |  |  |  | 988.8
3 | LMK212BJ106KD-T | 4 | C6, C19, C26, C45 | CAP SMD MLC 0805 10uF 10% 10V X5R | GENERIC | CAP_10uF_10V_10%_0805 | Digikey | 587-1299-1-ND | 10uF | 10V | C0805 |  |  |  | 164.8
4 | GRM155R61A105KE15D | 5 | C15, C17, C38, C44, C55 | CAP SMD MLC 0402 1uF 10% 10V, RoHS | Murata | CER 1UF 10V 10%_0402, RoHS | Digikey | 490-3890-1-ND | 1uF | 10V | C0402 |  |  |  | 206
5 | CC0402JRNPO9BN470 | 3 | C22, C37, C51 | CAP SMD 47pF 5% 50V 0402 | GENERIC | CAP_47pF_5%_0402 | Digikey | 311-1021-1-ND | 47pF | 50V | C0402 |  |  |  | 123.6
6 | CC0402JRNPO9BN180 | 2 | C24, C25 | CAP SMD 18pF 5% 50V 0402 | GENERIC | CAP_18pF_5%_0402 | Digikey | 311-1415-1-ND | 18pF | 50V | C0402 |  |  |  | 82.4
7 | LMK107BJ475KA-T | 6 | C28, C36, C46, C53, C54, C58 | CAP CER 4.7uF 10V 10% 0603 X5R | Taiyo Yuden | CAP CER 4.7uF 10V 10% 0603 X5R | Digikey | 587-1441-1-ND | 4.7uF | 10v | C0603 |  |  |  | 247.2
8 | C0402C270J5GACTU | 2 | C30, C31 | CAP CER 27pF 50V 5% 0402 | Kemet | CAP CER 27pF 50V 5% NPO 0402 | Digikey | 399-1016-1-ND | 27pF | 50v | C0402 |  |  |  | 82.4
9 | LS Q976-NR-1 | 1 | D1 | LED SMD OSRAM Red 0603 2.0v | OSRAM | LS Q976-NR-1 | Digikey | 475-2512-1-ND |  |  | chipled0603 |  |  |  | 41.2
10 | WR-PA3528UEUGUB-S-MMM | 1 | D2 | RGB LED SMD 3.2x2.8mm pkg | WENRUN Opto | WR-PA3528UEUGUB-S-MMM |  |  |  |  | 4-PLCC |  |  |  | 41.2
11 | LG L29K-G2J1-24-Z | 2 | D3, D4 | LED SMD OSRAM Green 0603 | OSRAM | LG L29K-G2J1-24-Z | Digikey | 475-2709-1-ND |  |  | chipled0603 |  |  |  | 82.4
12 | PMEG2005EJ | 3 | D5, D6, D7 | DIODE SMD 20V, 0.5A SCHOTTKY | Nexperia | PMEG2005EJ | Digikey | 568-4110-1-ND |  | 0.5A | SOD323F |  |  |  | 123.6
13 | BLM15AG601SN1D | 2 | FB1, FB2 | FERRITE BEAD 600 ohm, .6dcr, 0.3A, 0402 | muRata ELECTRONICS | BLM15AG601SN1D | Digikey | 490-1006-1-ND |  | .3A | L0402 |  |  |  | 82.4
14 | MI0603L221R-10 | 1 | FB3 | Fer Bead, SMD,220 ohm, 100Mhz, 0603 | Laird | FB_220_2A_0603 | Digikey | 240-2558-1-ND | 220ohms | 2 | L0603 |  |  |  | 41.2
15 | CONN-0001-0002 | 0.28 | JP1, JP3, JP5, JP6, JP10 | HDR-1x02 .025SQ PIN .100 CENTERS | GENERIC | HDR-1x02 | Digikey | S1011E-36-ND |  |  | TH-1x2 |  | Breakaway 1x36 in to 1x2 sections (18 per S1011E-36-ND). |  | 11.536
16 | CONN-0001-0003 | 0.17 | JP2, JP9 | HDR-1x03 .025SQ PIN .100 CENTERS | GENERIC | HDR-1x03 | Digikey | S1011E-36-ND |  |  | TH-1x3 |  | Breakaway 1x36 in to 1x3 sections (12 per S1011E-36-ND). |  | 7.004
17 | JMPR-SOLDER-SMD_nc | 21 | JS1, JS2, JS3, JS6, JS7, JS8, JS9, JS11, JS13, JS14, JS15, JS16, JS17, JS19, JS20, JS21, JS22, JS23, JS25, JS26, JS27 | 0Ω 0402 jumper, Normally Closed, SMD | GENERIC | RES_0_5%_0402 | Digikey | P0.0JCT-ND | 0ohms | 1/16W | R0402 |  | use 0Ω resistor (same as item 36) to short default config of jumper. Should be installed by auto insertion. |  | 865.2
18 | JMPR-SOLDER-SMD_3p_12 | 5 | JS4, JS5, JS18, SJ1, SJ2 | 0Ω 0402 jumper, SMD, 3pin, shrt 1-2 | GENERIC | RES_0_5%_0402 | Digikey | P0.0JCT-ND | 0ohms | 1/16W | R0402 |  | use 0Ω resistor (same as item 36) to short default config of jumper. Should be installed by auto insertion. |  | 206
19 | JMPR-SOLDER-SMD_3p_23 | 1 | JS12 | 0Ω 0402 jumper, SMD, 3pin, shrt 2-3 | GENERIC | RES_0_5%_0402 | Digikey | P0.0JCT-ND | 0ohms | 1/16W | R0402 |  | use 0Ω resistor (same as item 36) to short default config of jumper. Should be installed by auto insertion. |  | 41.2
20 | JMPR-SOLDER-SMD | 0 | JS24, JS28, JS29, JS30 | Solder jumper, N.O., SMD |  | JMPR-SOLDER-SMD | [8 empty] | 0
21 | PPPC102LFBN-RC | 2 | J1, J2 | Rec-2x10 0.100 pitch | Generic | Rec-2x10 0.100 pitch | Digikey | S6106-ND |  |  | TH_2x10 |  |  |  | 82.4
22 | PPPC081LFBN-RC | 1 | J8 | Rec-1x08 0.100 pitch | Generic | Rec-1x08 0.100 pitch | Digikey | S7041-ND |  |  | TH_1x08 |  | install at inside pads justify far right; see default_shunt_receptacle_location_map. |  | 41.2
23 | PPPC062LFBN-RC | 1 | J9 | Rec-2x06 0.100 pitch | Generic | Rec-2x06 0.100 pitch | Digikey | S7109-ND |  |  | TH_2x06 |  | Install justified far left; see default_shunt_receptacle_location_map. |  | 41.2
24 | PPPC022LJBN-RC_PMOD | 0 | J3 | REC-2x02 RA .025SQ PIN .100 CENTERS | Sullins | PPPC022LJBN-RC | Digikey | S5555-ND |  |  | TH-2x2-RA | DNI |  |  | 0
25 | PPPC062LJBN-RC_PMOD | 1 | J4 | REC-2x06 RA .025SQ PIN .100 CENTERS | Sullins | PPPC062LJBN-RC | Digikey | S5559-ND |  |  | TH-2x6-RA |  |  |  | 41.2
26 | ZX62D-B-5P8 | 2 | J5, J7 | CONN RCPT MICRO USB B Bot Mnt | Hirose | ZX62D-B-5P8 | Digikey | H11610DKR-ND |  |  | ZX62D-B-5P8 |  |  |  | 82.4
27 | HWR-0030-0001 | 7 | M1, M2, M3, M4, M5, M6, M7 | SHUNT FOR .100 CENTER HEADER | Sullins | SHT-100-BK-G | Digikey | S9337-ND |  |  | shunt_1x2 |  | 2nd operation; install per default shunt_receptacle_location_map. Deliver leftovers with boards. |  | 288.4
28 | FTSH-105-01-L-DV-K | 1 | P1 | HDR 2x5, SMD, keying shroud, 0.50pitch | Samtec | FTSH-105-01-L-DV-K |  |  |  |  | SMT_FTSH-105-L-DV |  |  |  | 41.2
29 | CONN-0001-0002 | 0 | P2, JP4, JP7, JP8, TP1 | HDR-1x02 .025SQ PIN .100 CENTERS | GENERIC | HDR-1x02 | Digikey | S1011E-36-ND |  |  | TH-1x2 | DNI |  |  | 0
30 | HDR-1x06-RA | 0.17 | P3 | HDR-1x06 RA .025SQ PIN .100 CENTERS | Sullins | HDR-1x06-RA | Digikey | S1111E-36-ND |  |  | TH-1x06-RA |  | Breakaway 1x36 in to 1x6 sections (6 per S1111E-36-ND). |  | 7.004
31 | CONN-0001-0003 | 0 | P4 | HDR-1x03 .025SQ PIN .100 CENTERS | GENERIC | HDR-1x03 | Digikey | S1011E-36-ND |  |  | TH-1x3 | DNI |  |  | 0
32 | ERJ-2GEJ101X | 19 | R1, R9, R11, R15, R17, R23, R24, R25, R32, R36, R37, R38, R39, R46, R56, R61, R75, R76, R77 | RES, SMD, 100, 5%, 1/10W, 0402 | Panasonic | RES_100_5%_0402 | Digikey | P100JCT-ND | 100ohms | 1/10W | R0402 |  |  |  | 782.8
33 | ERJ-2RKF1003X | 0 | R2, R20 | RES, SMD, 100k, 1%, 1/10W, 0402 | Panasonic | RES_100k_1%_0402 | Digikey | P100KLCT-ND | 100Kohms | 1/10W | R0402 | DNI |  |  | 0
34 | RC0402FR-072K2L | 21 | R3, R4, R5, R6, R7, R8, R12, R22, R40, R41, R42, R50, R51, R57, R62, R63, R64, R65, R66, R67, R71 | RES, SMD, 2.2k, 1/16W, 0402, RoHS | Yageo | RES_2.2k_1%_0402, RoHS | Digikey | 311-2.20KLRCT-ND | 2.2Kohms | 1/16W | R0402 |  |  |  | 865.2
35 | ERJ-2RKF1003X | 11 | R10, R14, R16, R21, R33, R34, R47, R55, R59, R60, R70 | RES, SMD, 100k, 1%, 1/10W, 0402 | Panasonic | RES_100k_1%_0402 | Digikey | P100KLCT-ND | 100Kohms | 1/10W | R0402 |  |  |  | 453.2
36 | 101-0005625 | 2 | R13, R72 | RES, SMD, 0, 1/16W, 0402 | GENERIC | RES_0_5%_0402 | Digikey | P0.0JCT-ND | 0ohms | 1/16W | R0402 |  |  |  | 82.4
37 | RC0603JR-070RL | 1 | R18 | RES, SMD, 0k, 5%, 1/10W, 0603 | Yageo | RES_0_5%_0603, RoHS | Digikey | 311-0.0GRCT-ND | 0ohms | 1/10W | R0603 |  |  |  | 41.2
38 | CRCW04024R12FKED | 2 | R19, R80 | RES, SMD, 4.12, 1%, 1/16W, 0402 | Vishay Dale | RES_4.12_1%_0402 | Digikey | 541-4.12LLCT-ND | 4.12ohms | 1/16W | R0402 |  |  |  | 82.4
39 | 101-0005625 | 0 | R26, R27, R28, R30, R31 | RES, SMD, 0, 1/16W, 0402 | GENERIC | RES_0_5%_0402 | Digikey | P0.0JCT-ND | 0ohms | 1/16W | R0402 | DNI |  |  | 0
40 | ERJ-2RKF1501X | 2 | R29, R69 | RES, SMD, 1.5k, 1%, 1/16W, 0402 | Panasonic | RES_1.5k_1%_0402 RoHS | Digikey | P1.50KLCT-ND | 1.5Kohms | 1/16W | R0402 |  |  |  | 82.4
41 | RC1005F330CS | 2 | R35, R49 | RES, SMD, 33, 1/16W, 0402, RoHS | Samsung | RES_33_1%_0402, RoHS | Digikey | 1276-3912-1-ND | 33ohms | 1/16W | R0402 |  |  |  | 82.4
42 | RC0402FR-072K2L | 0 | R43, R44, R45 | RES, SMD, 2.2k, 1/16W, 0402, RoHS | Yageo | RES_2.2k_1%_0402, RoHS | Digikey | 311-2.20KLRCT-ND | 2.2Kohms | 1/16W | R0402 | DNI |  |  | 0
43 | ERJ-2RKF1202X | 6 | R48, R52, R53, R54, R58, R78 | RES, SMD, 12k, 1%, 1/16W, 0402 | Panasonic | RES_12k_1%_0402 | Digikey | P12.0KLCT-ND | 12Kohms | 1/10W | R0402 |  |  |  | 247.2
44 | RC0402FR-07750RL | 2 | R68, R73 | RES, SMD, 750, 1/16W, 0402, RoHS | Yageo | RES_750_1%_0402, RoHS | Digikey | 311-750LRCT-ND | 750ohms | 1/16W | R0402 |  |  |  | 82.4
45 | ERJ-2RKF2700X | 2 | R74, R79 | RES, SMD, 270, 1%, 1/10W, 0402 | Panasonic | RES_270_1%_0402 | Digikey | P270LCT-ND | 270ohms | 1/10W | R0402 |  |  |  | 82.4
46 | KMR221GLFS | 4 | SW1, SW2, SW3, SW4 | KMR2 Rec Pushbutton 200gf SMD, GND pin | C&K | KMR221GLFS | Digikey | 401-1427-1-ND |  |  | gullwing-4p |  | Do not wash or clean locally |  | 164.8
47 | HWR-0024-0001 | 0 | TP2 | TP Terminal - BLK, Oval | KEYSTONE ELECTRONICS | 5011 | Digikey | 5011K-ND |  |  | TH_1x1_test_point | DNI |  |  | 0
48 | TEST_POINT_036 | 0 | TP3 | Test point 0.036 |  | HDR_1x01 | [5 empty] | DNI |  |  | 0
49 | 74LVC1T45GW | 7 | U1, U6, U13, U14, U15, U20, U22 | Dual supply transceiver, 3-state, SC-88 6pin pkg | Nexperia | 74LVC1T45GW | Digikey | 568-5461-1-ND |  |  | 6-TSSOP |  |  |  | 288.4
50 | PESD3V3L5UY | 1 | U2 | five uni-dir ESD protection diode 20pF 6TSSOP (SOT-363) | Nexperia | PESD3V3L5UY,115 | Digikey | 1727-3828-1-ND | 3.3 |  | SOT891 |  |  |  | 41.2
51 | 74LVC1G07GW | 1 | U3 | 1-gate non-inverting buffers, SC70-5 pkg | Nexperia | 74LVC1G07GW | Digikey | 568-2295-1-ND |  |  | 5-TSSOP |  |  |  | 41.2
52 | NX3DV2567GU,115 | 1 | U4 | quad SPDT analog swt, SOT1161-1 | NXP | NX3DV2567GU,115 | Digikey | 568-5206-1-ND |  |  | 16-XFQFN |  |  |  | 41.2
53 | MX25R6435FM2IL0 | 1 | U5 | 64Mb serial FLASH Quad SPI, 8p SOIC 0.209", 1.8-3.3V | Macronix | MX25R6435FM2IL0 | Digikey | MX25R6435FMIL0 |  |  | 8-SOIC 0.209" |  |  |  | 41.2
54 | PRTR5V0U2X | 2 | U7, U21 | Ultra low cap double rail ESD protection diode | Nexperia | PRTR5V0U2X | Digikey | 568-4140-1-ND |  |  | SMT_SOT143B |  |  |  | 82.4
55 | SN74AVC2T45DCTR | 1 | U8 | Transceiver 2-Bit dual supply, 8SSOP | TI | SN74AVC2T45DCTR | Digikey | 296-17232-1-ND |  |  | 8-LSSOP |  |  |  | 41.2
56 | 74AVC4TD245BQ | 1 | U9 | 4-bit dual supply translating transceiver DQFN16 | Nexperia | 74AVC4TD245BQ | Digikey | 568-9220-1-ND |  |  | DHVQFN16 |  |  |  | 41.2
57 | A710xagHN1 | 0 | U10 | NXP A710x secure MCU | NXP | A710xagHN1 | [6 empty] | Alternate part for U10; requires JS12 strapped 1-2 |  | 0
58 | A7001CN | 1 | U10 | NXP A700x secure MCU | NXP | A7001CN | [8 empty] | 41.2
59 | LPC5411x_LQFP64_USB | 1 | U11 | MCU Cortex-M4 low power USB LQFP64 pkg | NXP | LPC5411x_LQFP64 |  |  |  |  | LQFP64 |  |  |  | 41.2
60 | LPC4322JET100 | 1 | U12 | NXP ARM Cortex M4 MCU, 100BGA; 512k Flash | NXP | LPC4322JET100 | Digikey | LPC4322JET100E-ND |  |  | 100-TFBGA |  |  |  | 41.2
61 | MAX9634TEUK+T | 1 | U16 | High side current sense; SOT23-5 | Maxim | MAX9634TEUK+T | Digikey | MAX9634TEUK+TCT-ND |  |  | SOT23-5 |  |  |  | 41.2
62 | 74LVC1G53DC,125 | 1 | U17 | 2-channel analog mux, vssop-8 |  | 74LVC1G53DC | Digikey | 568-3009-1-ND |  |  | VSSOP-8 |  |  |  | 41.2
63 | 74LVC1G3157GW | 1 | U18 | 2-chan analog mux/demux, 6p SOT363 | Nexperia | 74LVC1G3157GW | Digikey | 568-7765-1-ND |  |  | 6-TSSOP |  |  |  | 41.2
64 | ADC122S021 | 1 | U19 | 12-bit A/D, 2 Chan, 200ksps, VSSOP-8 |  | ADC122S021 | Digikey | ADC122S021CIMM/NOPBCT-ND |  |  | VSSOP-8 |  |  |  | 41.2
65 | LP5951MF-1.8 | 1 | U23 | IC VReg LDO 1.8V, 150mA, SOT23-5 | National Semi | LP5951MF-1.8 | Digikey | LP5951MF-1.8/NOPBCT-ND |  | 150mA | SOT23-5 |  |  |  | 41.2
66 | XC6227C331PR-G | 1 | U24 | VREG 3.3V fixed, SOT-89-5 | Torex | XC6227C331PR-G | Digikey | 893-1175-1-ND | 3.3 |  | SOT89-5 |  |  |  | 41.2
67 | TLV70225DBVR | 1 | U25 | IC VReg LDO 2.5V, 300mA, SOT23-5 | TI | TLV70225DBVR | Digikey | 296-37705-1-ND |  | 300mA | SOT23-5 |  |  |  | 41.2
68 | SSPT7F-12.5PF20-R | 1 | Y1 | Seiko SSP-T Crystal 32.768kHz 12.5pf | Seiko | Xtal 32.768 khz smd | Digikey | 728-1064-1-ND | 32.768k |  | 4-SMD_Flat |  |  |  | 41.2
69 | ABLS2-12.000MHZ-D4Y-T | 1 | Y2 | Abracon 11.5x4.8 Crystal 12.000MHz, 18pF +-30ppm | Abracon | Xtal 12Mhz HC/49US -40C ~ +85C | Digikey | 535-9869-1-ND | 12M |  | SMT_HC49/US |  |  |  | 41.2
70 | Fanout_TP | 0 | Z1, Z2, Z3, Z4, Z5, Z6, Z7, Z8 | Fanout_TP |  | Fanout_TP | [5 empty] | DNI |  |  | 0
71 | LMK105BJ225MV-F | 1 | C8 | CAP SMD MLC 0402 2.2uF 20% 10V, RoHS | Taiyo Yuden | CER 2.2UF 10V 20%_0402, RoHS | Digikey | 587-3153-1-ND | 2.2uF | 10V | C0402 |  |  |  | 41.2
72 | LPC5411X PCB Rev B | 1 |  | Bare fab PCB LPCXpresso LPC5411x | [10 empty] | 41.2