## Aruba_release_bom
LPCXpresso54618 DevBoard (3.3V) |  |  |  | Date: Oct 31, 2016
Rev C
Highlight in RED (DNS) any Do Not Install part.
Highlight in Green NXP partner supplied.
Highlight in Orange change this revision.
Item | Part Number | Qty | Part Reference | Description | Manufacturer | MFG Part Number | Distributor | Distributor P/N | Value | Rating | Package | DNS | Comment | Build Qty | qty needed | qty ordered | Digi-Reel
1 | LMK107BJ475KA-T | 19 | C1, C6, C8, C11, C15, C16, C19, C21, C23, C24, C45, C47, C48, C49, C51, C81, C94, C102, C112 | CAP CER 4.7uF 10V 10% 0603 X5R | Taiyo Yuden | CAP CER 4.7uF 10V 10% 0603 X5R | Digikey | 587-1441-1-ND | 4.7uF | 10v | C0603 |  |  | 20 | 391.4
2 | LMK105BJ225MV-F | 5 | C2, C4, C28, C29, C30 | CAP SMD MLC 0402 2.2uF 20% 10V, RoHS | Taiyo Yuden | CER 2.2UF 10V 20%_0402, RoHS | Digikey | 587-3153-1-ND | 2.2uF | 10V | C0402 |  |  |  | 103
3 | GRM155R61A105KE15D | 10 | C3, C5, C10, C33, C34, C60, C63, C72, C90, C118 | CAP SMD MLC 0402 1uF 10% 10V, RoHS | Murata | CER 1UF 10V 10%_0402, RoHS | Digikey | 490-3890-1-ND | 1uF | 10V | C0402 |  |  |  | 206
4 | C1005X7R1C104K | 44 | C7, C9, C12, C20, C22, C25, C26, C27, C31, C32, C35, C37, C38, C40, C44, C50, C55, C56, C57, C61, C66, C68, C71, C73, C74, C75, C78, C80, C84, C85, C86, C87, C89, C93, C95, C99, C100, C105, C108, C111, C113, C114, C119, C120 | CAP SMD 0.1uF 10% 16V 0402 | GENERIC | CAP_0.1uF_10%_0402_16V | Digikey | 445-4952-1-ND | 0.1uF | 16V | C0402 |  |  |  | 906.4
5 | GRM1885C1H221JA01D | 2 | C17, C18 | CAP SMD 220pF NPO 5% 50V 0603 | GENERIC | CAP_220pF_5%_0603 | Digikey | 490-1435-1-ND | 220pF | 50V | C0603 |  |  |  | 41.2
6 | C0402C270J5GACTU | 6 | C36, C54, C69, C70, C96, C97 | CAP CER 27pF 50V 5% 0402 | Kemet | CAP CER 27pF 50V 5% NPO 0402 | Digikey | 399-1016-1-ND | 27pF | 50v | C0402 |  |  |  | 123.6
7 | CC0402JRNPO9BN180 | 6 | C39, C41, C42, C43, C109, C110 | CAP SMD 18pF 5% 50V 0402 | GENERIC | CAP_18pF_5%_0402 | Digikey | 311-1415-1-ND | 18pF | 50V | C0402 |  |  |  | 123.6
8 | GRM188R61E105KA12D | 1 | C46 | CAP SMD 1uF X5R 10% 25V 0603 | Murata | CAP_1uF_10%_25v_0603 | Digital | 490-3897-1-ND | 1uF | 25V | C0603 |  |  |  | 20.6
9 | LMK212BJ106KD-T | 7 | C52, C53, C58, C64, C82, C83, C88 | CAP SMD MLC 0805 10uF 10% 10V X5R | GENERIC | CAP_10uF_10V_10%_0805 | Digikey | 587-1299-1-ND | 10uF | 10V | C0805 |  |  |  | 144.2
10 | UMK105B7471KV-F | 1 | C59 | CAP SMD 470pF 10% 50V 0402 | Taiyo Yuden | CAP_470pF_10%_0402 | Digikey | 587-1219-1-ND | 470pF | 50V | C0402 |  |  |  | 20.6
11 | GRM155R71E103KA01D | 20 | C62, C65, C67, C79, C91, C92, C98, C101, C103, C104, C106, C107, C115, C116, C117, C121, C122, C123, C124, C125 | CAP SMD MLC 0402 10000PF 10% 25V | GENERIC | CER. 10000PF 25V 10% X7R_0402 | Digikey | 490-1312-1-ND | 0.01uF | 25V | C0402 |  |  |  | 412
12 | CC0402JRNPO9BN470 | 2 | C76, C77 | CAP SMD 47pF 5% 50V 0402 | GENERIC | CAP_47pF_5%_0402 | Digikey | 311-1021-1-ND | 47pF | 50V | C0402 |  |  |  | 41.2
13 | SPH0641LM4H | 1 | DMIC1 | DMIC MEMS DIGITAL PDM 5p, OMNI -26DB multi-mode | Knowles | SPH0641LM4H | Digikey | 423-1395-1-ND |  |  | SMD5_3.5x2.65 |  | Do NOT local clean near this part! |  | 20.6
14 | PESD5V0S2BT | 2 | D1, D4 | dual bi-dir ESD protection diode 0.05pF SOT23 | NXP | PESD5V0S2BT | Digikey | 568-4056-1-ND | 5 |  | SOT23 |  |  |  | 41.2
15 | PMEG4010CPA | 2 | D2, D3 | Diode dual Schottky, common cathode, 1A SOT1061 | NXP Semi | PMEG4010CPA, 115 | Digikey | 568-6524-1-ND |  |  | SOT1061 |  |  |  | 41.2
16 | PESD3V3L5UK | 1 | D5 | five uni-dir ESD protection diode 20pF SOT891 | NXP | PESD3V3L5UK | Digikey | 568-6463-1-ND | 3.3 |  | SOT891 |  |  |  | 20.6
17 | PMEG1020EJ | 1 | D6 | DIODE SMD 10V, 2A SCHOTTKY | NXP | PMEG1020EJ | Digikey | 568-4106-1-ND |  | 2A | SOD323F |  |  |  | 20.6
18 | LS Q976-NR-1 | 7 | D7, D9, D10, D11, D12, D14, D15 | LED SMD OSRAM Red 0603 2.0v | OSRAM | LS Q976-NR-1 | Digikey | 475-2512-1-ND |  |  | chipled0603 |  |  |  | 144.2
19 | BAT54C | 2 | D8, D13 | Diode dual Schottky, common cathode, 200mA SOT-23 | NXP Semi | BAT54C,215 | Digikey | 568-1612-1-ND |  |  | SOT-23-3 |  |  |  | 41.2
20 | MI0603L221R-10 | 5 | FB1, FB2, FB3, FB4, FB6 | Fer Bead, SMD,220 ohm, 100Mhz, 0603 | Laird | FB_220_2A_0603 | Digikey | 240-2558-1-ND | 220ohms | 2 | L0603 |  |  |  | 103
21 | BLM15AG601SN1D | 5 | FB5, FB7, FB8, FB9, FB10 | FERRITE BEAD 600 ohm, .6dcr, 0.3A, 0402 | muRata ELECTRONICS | BLM15AG601SN1D | Digikey | 490-1006-1-ND | 600ohms | .3A | L0402 |  |  |  | 103
22 | HDR-1x02-SMD | 2 | JP1, JP5, JP6, JP10 | HDR-1x02 SMD .025SQ PIN .100 CENTERS | Harwin Inc. | HDR-1x02-SMD | Digikey | 952-2353-ND |  |  | SMD-1x2 |  | Breakaway 1x4 in to 1x2 sections (2 per 952-2353-ND). |  | 41.2
23 | HDR-1x03-SMD | 5 | JP2, JP9, JP11, JP12, JP13 | HDR-1x03 SMD .025SQ PIN .100 CENTERS | Harwin Inc. | HDR-1x03-SMD | Digikey | 952-1951-ND |  |  | SMD-1x3 |  |  |  | 103
24 | CONN-0001-0003 | 0 | JP3 | HDR-1x03 .025SQ PIN .100 CENTERS | GENERIC | HDR-1x03 | Digikey | S1011E-36-ND |  |  | TH-1x3 | DNI |  |  | 0
25 | TSM-103-01-L-DV | 1 | JP4 | HDR-2x03 SMD .025SQ PIN .100 CENTERS | Samtec | HDR-2x03_SMD vertical | Samtec | TSM-103-01-L-DV |  |  | SMD-2x3 |  |  |  | 20.6
26 | CONN-0001-0002 | 0 | JP7 | HDR-1x02 .025SQ PIN .100 CENTERS | GENERIC | HDR-1x02 | Digikey | S1011E-36-ND |  |  | TH-1x2 | DNI |  |  | 0
28 | JMPR-SOLDER-SMD_nc | 21 | JS1, JS2, JS3, JS5, JS6, JS7, JS8, JS9, JS11, JS12, JS13, JS14, JS15, JS16, JS17, JS19, JS20, JS21, JS28, JS30, JS31 | RES_0_5%_0402, SMD |  | RES_0_5%_0402 | Digikey | P0.0JCT-ND | 0ohms | 1/16W | R0402 |  | 0Ω res used to short jumper. |  | 432.6
27 | CONN-0001-0003 | 1 | P4 | HDR-1x03 .025SQ PIN .100 CENTERS | GENERIC | HDR-1x03 | Digikey | S1011E-36-ND |  |  | TH-1x3
29 | JMPR-SOLDER-SMD_3p_12 | 10 | JS4, JS22, JS23, JS25, JS26, JS27, JS29, JS32, JS33, JS36 | RES_0_5%_0402, SMD, shrt 1-2 |  | RES_0_5%_0402 between_12 | Digikey | P0.0JCT-ND | 0ohms | 1/16W | R0402 |  | 0Ω res used to short jumper. |  | 206
30 | JMPR-SOLDER-SMD | 0 | JS10, JS24 | Solder jumper, Normally Open, SMD |  | JMPR-SOLDER-SMD | [5 empty] | DNI |  |  | 0
31 | JMPR-SOLDER-SMD_3p_23 | 3 | JS18, JS34, JS35 | RES_0_5%_0402, SMD, shrt 2-3 |  | RES_0_5%_0402 between_23 | Digikey | P0.0JCT-ND | 0ohms | 1/16W | R0402 |  | 0Ω res used to short jumper. |  | 61.8
32 | ZX62D-B-5P8 | 2 | J1, J8 | CONN RCPT MICRO USB B Bot Mnt | Hirose | ZX62D-B-5P8 | Digikey | H11610DKR-ND |  |  | ZX62D-B-5P8 |  |  |  | 41.2
33 | ZX62D-AB-5P8 | 2 | J2, J3 | CONN RCPT MICRO USB AB Bot Mnt | Hirose | ZX62D-AB-5P8 | Digikey | H11494DKR-ND |  |  | ZX62D-AB-5P8 |  |  |  | 41.2
34 | ARJE-0034 | 1 | J4 | RJ45 Jack SMT w/ Mags & LED's; Ethernet | Abracon | ARJE-0034 | Digikey | 535-12443-1-ND |  |  | SMT14 |  |  |  | 20.6
35 | SJ-3524-SMT | 2 | J5, J6 | Audio Jack, 3.5mm ST Switched, SMT, narrow body | CUI | SJ-3524-SMT | Digikey | CP-3524SJCT-ND |  |  | SMT-RA |  |  |  | 41.2
36 | 2041021-4 | 1 | J7 | SD Card w/CD & WP SMD | TE Connectivity | 2041021-4 | Digikey | A101492CT-ND |  |  | CONN_SDCARD_SMT |  |  |  | 20.6
37 | SSW-110-22-L-D-VS | 3 | J9, J10, J13 | Rec-2x10 SMD 0.100 pitch | Samtec | Rec-2x10 SMD 0.100 pitch | Samtec | SSW-110-22-L-D-VS |  |  | SMD_2x10 |  |  |  | 61.8
38 | PPPC062LJBN-RC_PMOD | 2 | J11, J14 | REC-2x06 RA .025SQ PIN .100 CENTERS | Sullins | PPPC062LJBN-RC | Digikey | S5559-ND |  |  | TH-2x6-RA |  |  |  | 41.2
39 | SSW-106-22-L-D-VS | 1 | J12 | REC-2x06 SMD .025SQ PIN .100 CENTERS | Samtec | REC-2x06__SMD vertical | Samtec | SSW-106-22-L-D-VS |  |  | SMD_2x06 |  |  |  | 20.6
40 | PPPC022LJBN-RC_PMOD | 1 | J15 | REC-2x02 RA .025SQ PIN .100 CENTERS | Sullins | PPPC022LJBN-RC | Digikey | S5555-ND |  |  | TH-2x2-RA |  |  |  | 20.6
41 | 62684-401100ALF | 1 | J16 | FFC Conn 40pin,0.5 pitch, 0.3 thick, bottom contact, gold. | FCI | FFC40_0.5mm_bottom | Digikey | 609-1195-1-ND |  |  | SMT40_0.5mm |  | Mount pcb bottom side. |  | 20.6
42 | SFV6R-2STE1HLF | 1 | J17 | CONN SMD FCI 6 pin FFC .5mm Top contact | FCI | 6-pin .5mm FFC, Top | Digikey | 609-4333-1-ND |  |  | FFC-6p-0.5mm |  | Mount pcb bottom side. |  | 20.6
43 | TYS3015220M-10 | 0 | L1 | INDUCTOR SMD 22uH 20% SIZE 3015 | Lairdtech | INDC_22uH_smt_3015 | Digikey | 240-2650-1-ND | 22uH | 570mA | IND3015 |  |  |  | 0
43a | DI30G152M22U | 1 | L1 | INDUCTOR SMD 22uH 20% SIZE 3015 | Gausstek Corp | DI30G152M22U |  |  | 22uH | 570mA | IND3015 |  |  |  | 20.6
44 | S7151-45R | 4 | M1, M2, M3, M4 | EMI shield finger AU 3.0mm SMD | Harwin Inc. | S7151-45R | Digikey | 952-2735-1-ND |  |  | 2.8x3.3mm-SMD |  | Mount pcb bottom side. |  | 82.4
45 | HWR-0030-0001 | 11 | M8, M9, M10, M11, M12, M13, M15, M16, M17, M18, M19 | SHUNT FOR .100 CENTER HEADER | Sullins | QPC02SXGN-RC | Digikey | S9337-ND |  |  | shunt_1x2 |  | 2nd operation; Add shunt to headers per Default shunt map document. Shunts not installed by default should be placed in small bag and taped to PCBA. |  | 226.6
46 | FTSH-105-01-L-DV-K | 1 | P1 | HDR 2x5, SMD, keying shroud, 0.50pitch | Samtec | FTSH-105-01-L-DV-K | Samtec | FTSH-105-01-L-DV-K |  |  | SMT_FTSH-105-L-DV |  |  |  | 20.6
47 | CONN-0001-0002 | 2 | P2, P3 | HDR-1x02 .025SQ PIN .100 CENTERS | GENERIC | HDR-1x02 | Digikey | S1011E-36-ND |  |  | TH-1x2 |  |  |  | 41.2
48 | BSS138P,215 | 2 | Q1, Q3 | TRANS SMD FET N-CHAN 60V 1.6OHM, SOT23 | Nexperia | BSS138P,215 | Digikey | 568-10308-1-ND |  |  | SOT23 |  |  |  | 41.2
49 | PMV48XP | 1 | Q2 | High drive FET, Pchannel, SOT23 | Nexperia | PMV48XP, 215 | Digikey | 568-7579-1-ND |  |  | SOT23 |  |  |  | 20.6
50 | EXB-2HV473JV | 1 | RP1 | RES PACK 47k OHM, 5%, 16PIN, ISOLATED | Panasonic | RES_PAC_ISOL_47k_5%_0402 | Digikey | Y1473CT-ND | 47Kohms | 0.063 | RPACK1506 |  |  |  | 20.6
51 | EXB-N8V220JX | 4 | RP2, RP3, RP4, RP5 | RES PACK SMD 4RES 22OHM ISOLATED | Panasonic | EXB-N8V220JX | Digikey | Y10220CT-ND | 22ohms | .031W | RPK0804 |  |  |  | 82.4
52 | RC0402FR-0747KL | 3 | R1, R12, R13 | RES, SMD, 47k, 1/16W, 0402, RoHS | Yageo | RES_47k_1%_0402, RoHS | Digikey | 311-47.0KLRCT-ND | 47Kohms | 1/16W | R0402 |  |  |  | 61.8
53 | 101-0005625 | 3 | R2, R46, R85 | RES, SMD, 0, 1/16W, 0402 | GENERIC | RES_0_5%_0402 | Digikey | P0.0JCT-ND | 0ohms | 1/16W | R0402 |  |  |  | 61.8
54 | RC0402JR-07470RL | 3 | R3, R5, R38 | RES, SMD, 470, 5%, 1/16W, 0402 | Yageo | RES_470_5%_0402 | Digikey | 311-470JRCT-ND | 470ohms | 1/16W | R0402 |  |  |  | 61.8
55 | RC0402FR-072K2L | 30 | R4, R6, R15, R17, R18, R34, R51, R56, R58, R59, R60, R62, R63, R64, R65, R70, R74, R77, R84, R92, R94, R95, R96, R99, R100, R102, R105, R107, R108, R116 | RES, SMD, 2.2k, 1/16W, 0402, RoHS | Yageo | RES_2.2k_1%_0402, RoHS | Digikey | 311-2.20KLRCT-ND | 2.2Kohms | 1/16W | R0402 |  |  |  | 618
56 | ERJ-2RKF1003X | 15 | R7, R8, R9, R14, R16, R20, R32, R61, R68, R69, R75, R93, R97, R109, R119 | RES, SMD, 100k, 1%, 1/10W, 0402 | Panasonic | RES_100k_1%_0402 | Digikey | P100KLCT-ND | 100Kohms | 1/10W | R0402 |  |  |  | 309
57 | ERJ-2RKF20R0X | 2 | R10, R11 | RES, SMD, 20, 1%, 1/10W, 0402 | Panasonic | RES_20_1%_0402 | Digikey | P20.0LCT-ND | 20ohms | 1/10W | R0402 |  |  |  | 41.2
58 | RC0402FR-0712K1L | 9 | R19, R21, R24, R35, R55, R66, R71, R72, R73 | RES, SMD, 12.1k, 1/16W, 0402, RoHS | Yageo | RES_12.1k_1%_0402, RoHS | Digikey | 311-12.1KLRCT-ND | 12.1Kohms | 1/16W | R0402 |  |  |  | 185.4
59 | ERJ-2GEJ101X | 29 | R22, R33, R45, R47, R54, R57, R76, R80, R81, R82, R83, R86, R87, R88, R89, R90, R91, R98, R101, R103, R104, R106, R110, R111, R112, R113, R114, R118, R120 | RES, SMD, 100, 5%, 1/10W, 0402 | Panasonic | RES_100_5%_0402 | Digikey | P100JCT-ND | 100ohms | 1/10W | R0402 |  |  |  | 597.4
60 | RC0402JR-071ML | 1 | R23 | RES, SMD, 1M, 1/16W, 0402, RoHS | Yageo | RES_1M_5%_0402, RoHS | Digikey | 311-1.0MJRCT-ND | 1Mohms | 1/16W | R0402 |  |  |  | 20.6
61 | ERJ-2RKF49R9X | 4 | R25, R26, R27, R28 | RES, SMD, 49.9, 1%, 1/10W, 0402 | Panasonic | RES_49.9_1%_0402 | Digikey | P49.9LCT-ND | 49.9ohms | 1/10W | R0402 |  |  |  | 82.4
62 | RC0603FR-072R49L | 1 | R29 | RES, SMD, 2.49, 1%, 1/10W, 0603 | Yageo | RES_2.49_1%_0603, RoHS | Digikey | 311-2.49HRTR-ND | 2.49ohms | 1/16W | R0603 |  |  |  | 20.6
63 | RC0402FR-0733RL | 7 | R30, R31, R37, R50, R78, R79, R115 | RES, SMD, 33, 1%, 1/10W, 0402 | Panasonic | RES_33_1%_0402 | Digikey | 311-33.0LRCT-ND | 33ohms | 1/10W | R0402 |  |  |  | 144.2
64 | ERJ-2RKF1501X | 2 | R36, R42 | RES, SMD, 1.5k, 1%, 1/16W, 0402 | Panasonic | RES_1.5k_1%_0402 RoHS | Digikey | P1.50KLCT-ND | 1.5Kohms | 1/16W | R0402 |  |  |  | 41.2
65 | 101-0005625 | 0 | R39, R40, R41, R43, R44 | RES, SMD, 0, 1/16W, 0402 | GENERIC | RES_0_5%_0402 | Digikey | P0.0JCT-ND | 0ohms | 1/16W | R0402 | DNI |  |  | 0
66 | RC0603FR-071RL | 2 | R48, R49 | RES, SMD, 1 ohm, 1%, 1/10W, 0603 | Yageo | RES_1_1%_0603, RoHS | Digikey | 311-1.00HRCT-ND | 1ohms | 1/10W | R0603 |  |  |  | 41.2
67 | RC0402FR-072K2L | 0 | R52, R53, R67 | RES, SMD, 2.2k, 1/16W, 0402, RoHS | Yageo | RES_2.2k_1%_0402, RoHS | Digikey | 311-2.20KLRCT-ND | 2.2Kohms | 1/16W | R0402 | DNI |  |  | 0
68 | ERJ-2RKF1003X | 0 | R117 | RES, SMD, 100k, 1%, 1/10W, 0402 | Panasonic | RES_100k_1%_0402 | Digikey | P100KLCT-ND | 100Kohms | 1/10W | R0402 | DNI |  |  | 0
69 | KMR221GLFS | 5 | SW1, SW2, SW3, SW4, SW5 | KMR2 Rec Pushbutton 200gf SMD, GND pin | C&K | KMR221GLFS | Digikey | 401-1427-1-ND |  |  | gullwing-4p |  |  |  | 103
70 | HWR-0024-0001 | 0 | TP1 | TP Terminal - BLK, Oval | KEYSTONE ELECTRONICS | 5011 | Digikey | 5011K-ND |  |  | TH_1x1_test_point | DNI |  |  | 0
71 | NX5P2553GV | 1 | U1 | USB Vbus high-side power switch 1.5A, Ilimit, TSOP6 | NXP | NX5P2553GV | Digikey | 568-12486-1-ND |  |  | TSOP6 |  |  |  | 20.6
72 | PRTR5V0U2X | 3 | U2, U3, U5 | Ultra low cap double rail ESD protection diode | NXP | PRTR5V0U2X | Digikey | 568-4140-1-ND |  |  | SMT_SOT143B |  |  |  | 61.8
73 | MIC5366-1.8YC5 TR | 1 | U4 | IC VReg LDO 1.8V, 150mA, SC70-5, a-discharge | Micrel | MIC5366-1.8YC5 TR | Digikey | 576-3203-1-ND |  | 150mA | TSSOP-5 |  |  |  | 20.6
74 | TLV70233DBVR | 2 | U6, U8 | IC VReg LDO 3.3V, 300mA, SOT23-5 | TI | TLV70233DBVR | Digikey | 296-32415-2-ND |  | 300mA | SOT23-5 |  |  |  | 41.2
75 | AP2114H-3.3TRG1 | 1 | U7 | IC VReg LDO 3.3V 1A reg, SOT223 | Diodes Inc | AP2114H-3.3TRG1 | Digikey | AP2114H-3.3TRG1DICT-ND |  |  | SOT223 |  |  |  | 20.6
76 | IP4252CZ16-8-TTL,1 | 1 | U9 | 8-channel passive filter network, UFDFN | NXP | IP4252CZ16-8-TTL,1 | Digikey | 568-7187-1-ND |  |  | UFDFN-16 |  |  |  | 20.6
77 | WM8904CGEFL/V | 1 | U10 | Audio Codec ST, I2S, I2C, 33p QFN | Wolfson | WM8904CGEFL/V | Digikey | WM8904CGEFL/V-ND |  |  | QFN32 |  |  |  | 20.6
78 | 74LVC1T45GW | 3 | U11, U20, U22 | Dual supply transceiver, 3-state, SC-88 6pin pkg | NXP | 74LVC1T45GW | Digikey | 568-5461-1-ND |  |  | 6-TSSOP |  |  |  | 61.8
79 | LAN8720A-CP | 1 | U12 | 10/100 1Port Ethernet RMII PHY 24p QFN-E | SMSC | LAN8720A-CP | Digikey | LAN8720A-CP-DKR-ND |  |  | 24QFN-E |  |  |  | 20.6
80 | 74LVC1G04GW | 1 | U13 | single gate inverter, SOT23-5 | NXP | 74LVC1G04GW | Digikey | 568-1579-6-ND |  |  | 5-TSSOP |  |  |  | 20.6
81 | AP5724WG-7 | 1 | U14 | White 6 LED string boost converter, SOT26 | Diodes Inc | AP5724WG-7 | Digikey | AP5724WG-7DICT-ND |  |  | SOT26 |  |  |  | 20.6
82 | 74LVC1G07GW | 1 | U15 | 1-gate non-inverting buffers, SC70-5 pkg | Nexperia | 74LVC1G07GW | Digikey | 568-2295-1-ND |  |  | 5-TSSOP |  |  |  | 20.6
83 | NX3DV2567GU,115 | 1 | U16 | quad SPDT analog swt, SOT1161-1 | Nexperia | NX3DV2567GU,115 | Digikey | 568-5206-1-ND |  |  | 16-XFQFN |  |  |  | 20.6
84 | 74AVC2T45DP | 1 | U17 | Transceiver 2-Bit dual supply, 8SSOP | Nexperia | 74AVC2T45DP | Digikey | 568-8845-1-ND |  |  | 8-TSSOP |  |  |  | 20.6
85 | MAX9634TEUK+T | 1 | U18 | High side current sense; SOT23-5 | Maxim | MAX9634TEUK+T | Digikey | MAX9634TEUK+TCT-ND |  |  | SOT23-5 |  |  |  | 20.6
86 | MMA8652FCR1 | 1 | U19 | Accelerometer 3-Axis, 12-bit, DFN10 | NXP | MMA8652FCR1 | Digikey | MMA8652FCR1CT-ND |  |  | DFN-10 |  |  |  | 20.6
87 | LPC4322JET100 | 1 | U21 | NXP ARM Cortex M4 MCU, 100BGA; 512k Flash | NXP | LPC4322JET100 | Digikey | LPC4322JET100E-ND |  |  | 100-TFBGA |  |  |  | 20.6
88 | ADC122S021 | 1 | U23 | 12-bit A/D, 2 Chan, 200ksps, VSSOP-8 | TI | ADC122S021 | Digikey | ADC122S021CIMM/NOPBCT-ND |  |  | VSSOP-8 |  |  |  | 20.6
89 | 74AVC4TD245BQ | 2 | U24, U26 | 4-bit dual supply translating transceiver DQFN16 | NXP | 74AVC4TD245BQ | Digikey | 568-9220-1-ND |  |  | DHVQFN16 |  |  |  | 41.2
90 | LPC54608FET180 | 1 | U25 | Aruba 32bit M4 MCU180TFBGA, 12MMsq, 0.8mm, pb-free | NXP | LPC54608FET180 |  |  |  |  | BGA180 |  |  |  | 20.6
91 | MT25QL128ABA8ESF-0SIT | 1 | U26A1 | Quad SPI Flash; Reset, Hold, SOIC16 0.30" wide | Micron | MT25QL128ABA8ESF-0SIT | Digikey |  |  |  | SOIC16 |  |  |  | 20.6
92 | MX25L12835FM2I-10G | 0 | U27 | 128Mb serial FLASH Quad SPI, 8p SOIC 0.209", 3.3V | Macronix | MX25L12835FM2I-10G | Digikey | MX25L12835FM2I-10G-ND |  |  | 8-SOIC 0.209" | DNI |  |  | 0
93 | MT48LC8M16A2B4-6A XIT | 1 | U28 | SDRAM, 54ball bga "B4" pkg | Micron | SDRAM 256Mb 3.3v, B4 pkg, 167Mhz | Digikey | MT48LC8M16A2B4-6A XIT:L-ND |  |  | VFBGA54 |  |  |  | 20.6
94 | CTS-403C35D25M00000 | 1 | Y1 | CTS series 403 Crystal 25.000MHz, 18pF, smt 3.2x2.5mm | CTS | Xtal 25Mhz 50ppm, 403 -20~70C | Digikey | CTX953DKR-ND | 25M |  | 4-SMD |  |  |  | 20.6
95 | ABLS2-12.000MHZ-D4Y-T | 2 | Y2, Y3 | Abracon 11.5x4.8 Crystal 12.000MHz, 18pF +-30ppm | Abracon | Xtal 12Mhz HC/49US -40C ~ +85C | Digikey | 535-9869-1-ND | 12M |  | SMT_HC49/US |  |  |  | 41.2
96 | SSPT7F-12.5PF20-R | 1 | Y4 | Seiko SSP-T Crystal 32.768kHz 12.5pf | Seiko | Xtal 32.768 khz smd | Digikey | 728-1064-1-ND | 32.768k |  | 4-SMD_Flat |  |  |  | 20.6
97 | Fanout_TP | 0 | Z1, Z2, Z3, Z4, Z5, Z6, Z7, Z8 | Fanout_TP |  | Fanout_TP | [5 empty] | DNI |  |  | 0
98 | Tape | 4" |  | 1/4 wide double sided tape, 1/8" thickness | GENERIC | [6 empty] | DNI | 2nd operation; apply only when the LCD Display is connected. Distribute 4 pieces of tape apx 0.25 x 0.5" each on bottom side to hold the LCD in place. See 3.3V LCD Assy instructions. |  | 20"
99 | RK043FN02H-CT | 1 | J16, J16 | LCD Display; |  |  | Rocktech | RK043FN02H-CT |  |  |  | DNI | 2nd operation; install FFC from LCD in to J16 & J17 on board backside. LCD fold back over FFC and secure to pcb with 2-sided tape (item 98). See 3.3V LCD Assy instructions. |  | 20.6
100 | C1005C0G1H221J | 2 | C13, C14 | CAP SMD 220pF NPO 5% 50V 0402 | GENERIC | CAP_220pF_5%_0402 | Digikey | 445-1251-1-ND | 220pF | 50V | C0402 |  |  |  | 41.2
101 | NX3L2267GM | 1 | U29 |  | NXP | NX3L2267GM,115 | Digikey | 568-12391-1-ND |  |  | 10-XFQFN |  |  |  | 20.6
Board Assembly Details
1) Fab & assembly to be RoHS compliant
2) Use no-clean flux
3) Do not wash or local clean the board, unless approved by NXP.
4) Items 41, 42, 44 and 98 are mounted on the bottom side of PCB.
5) Item 98 to be supplied by assembly contractor. Thickness may need to be btween 0.104" - 0.120".