## Revision history
Revision | Date | Description
1.0 | 2021-05-19 | Initial version

## DLMA CTRL Settings
TYPE A&B
Platform Configuration |  | Units
DLMA table control | Enable | (-) | 83 |  |  | RSSI TX Default settings? | No
DLMA_ENA_SINGLE_TX_AB | Yes | (-) | C0 | LMA (mVpp) | DLMA LMA entry Index (hex) | Equiv TX Voltage (Vpp)
DLMA_ENA_BPSK_AB | Yes | (-)
LMA/TX (reference) | 3.9828 | (-) |  | 65 | 03 | 16.32
LMA/TX (target platform) | 3.9828 | (-) |  | 65 | 03 | 16.32
MANUAL TX SHIFT AB | 0 | (-)
DLMA_LMA_TX_SHIFT_AB | 0 | (-)
DLMA_LIMIT_TXLDO_AB | 5.25 | (V) | 80 A0 | [6 empty] | Unscaled RSSI |  | Scaled RSSI
RSSI @ 5A/m (target platform) | 375 | (-) | [7 empty] | (hex) | (dec) | (hex) | (dec) | myID
MANUAL RSSI SCALE AB | 0 | (-) | [5 empty] | @1.5A/m | 6F360C920092000103001712468E01 | 0092 | 146 | 0092 | 146 | 03
DLMA_RSSI_H_SCALE_AB | 128 | (-) | [5 empty] | @5A/m | 6F360C770177010104001712468E01 | 0177 | 375 | 0177 | 375 | 04
TYPE F
Platform Configuration |  | Units
DLMA table control | Enable | (-) | 83
DLMA_ENA_SINGLE_TX_F | Yes | (-) | 80 | LMA (mVpp) | DLMA LMA entry Index (hex) | Equiv TX Voltage (Vpp) |  |  |  | Unscaled RSSI |  | Scaled RSSI
DLMA_ENA_BPSK_F | No | (-) | [7 empty] | (hex) | (dec) | (hex) | (dec) | myID
LMA/TX (reference) | 1.8995 | (-) |  | 31 | 03 | 16.32 |  | @1.5A/m | 6F360C1F001F000003000303C04206 | 001F | 31 | 001F | 31 | 03
LMA/TX (target platform) | 1.8995 | (-) |  | 31 | 03 | 16.32
MANUAL TX SHIFT AB | 0 | (-)
DLMA_LMA_TX_SHIFT_F | 0 | (-)
DLMA_LIMIT_TXLDO_F | 5.25 | (V) | 80 A0
RSSI @ 5A/m (target platform) | 375 | (-)
MANUAL RSSI SCALE AB | 0 | (-)
DLMA_RSSI_H_SCALE_F | 128 | (-)
Phase Compensation
Platform Configuration |  | Units
TYPE F - AGC | Enable | (-) | 77
TYPE F - TX | Enable | (-)
TYPE A&B - AGC | Enable | (-)
TYPE A&B - TX | Enable | (-)
𝐿𝑀𝐴/𝑇𝑋(𝑚𝑒𝑎𝑠𝑢𝑟𝑒𝑑 (@1.5𝐴/𝑚))=(𝐿𝑀𝐴 𝑚𝑒𝑎𝑠𝑢𝑟𝑒𝑑 (𝑚𝑉𝑝𝑝))/(𝐸𝑞𝑢𝑖𝑣 𝑇𝑋 𝑉𝑜𝑙𝑡𝑎𝑔𝑒 (𝑉𝑝𝑝))
𝐿𝑀𝐴/𝑇𝑋 (𝑡𝑎𝑟𝑔𝑒𝑡 (@0𝐴/𝑚))=(𝐿𝑀𝐴 𝑡𝑎𝑟𝑔𝑒𝑡 (𝑚𝑉𝑝𝑝))/(𝐸𝑞𝑢𝑖𝑣 𝑇𝑋 𝑉𝑜𝑙𝑡𝑎𝑔𝑒 (𝑉𝑝𝑝))
𝐷𝐿𝑀𝐴_𝐿𝑀𝐴_𝑇𝑋_𝑆𝐻𝐼𝐹𝑇_𝐴𝐵(𝐹)=log⁡(〖𝐿𝑀𝐴/𝑇𝑋 𝑚𝑒𝑎𝑠𝑢𝑟𝑒𝑑 (@1.5𝐴/𝑚)〗∕〖𝐿𝑀𝐴/𝑇𝑋 𝑡𝑎𝑟𝑔𝑒𝑡 (@0𝐴/𝑚) 〗)/log⁡(1.1)
𝐷𝐿𝑀𝐴_𝑅𝑆𝑆𝐼_𝐻_𝑆𝐶𝐴𝐿𝐸_𝐴𝐵(𝐹)=𝑟𝑜𝑢𝑛𝑑((𝑅𝑆𝑆𝐼 𝑟𝑒𝑓𝑒𝑟𝑒𝑛𝑐𝑒 (@1𝐴/𝑚))/(〖𝑅𝑆𝑆𝐼 𝑚𝑒𝑎𝑠𝑢𝑟𝑒𝑑 (@5𝐴/𝑚)〗∕5)×128)
Note on H7: Guillaume Monnerie: Measured LMA @ 1.5A/m
Note on I7: Guillaume Monnerie: Measured index @ 1.5A/m
Note on H21: Guillaume Monnerie: Measured LMA @ 1.5A/m
Note on I21: Guillaume Monnerie: Measured index @ 1.5A/m

## DLMA RSSI Settings
TYPE A+B
Dialed Input
| DLMA Table ID Power/Phase Control Table | Field strength (A/m) | Target (Type A+B) | Calculated RSSI code (hex) | Abritrary Phase Comp. (±127° ¦ step 1°) | NCI LUT cmd | Field strength (A/m) extended | Target (Type A+B) extended | Field strength (A/m) extended | Target (Type F) extended
|  | (input) | (pre-defined) | (calculation) | (input) |  | 0 | 65 | 0 | 31
| 0 | 0 | 65 | 0000 |  |  | 0.7 | 65 | 2.5 | 31
dwRssiEntryAB_01 | 1 | 0.7 | 59.0909 | 0035 | 0 | 35 00 00 | 0.7 | 59.0909 | 2.5 | 28.1818
dwRssiEntryAB_02 | 2 | 1 | 53.719 | 004B | 0 | 4B 00 00 | 1 | 59.0909 | 2.5 | 28.1818
dwRssiEntryAB_03 | 3 | 1.5 | 48.8355 | 0071 | 0 | 71 00 00 | 1 | 53.719 | 2.5 | 25.6198
dwRssiEntryAB_04 | 4 | 1.5 | 44.3959 | 0071 | 0 | 71 00 00 | 1.5 | 53.719 | 2.5 | 25.6198
dwRssiEntryAB_05 | 5 | 2 | 40.3599 | 0096 | 0 | 96 00 00 | 1.5 | 48.8355 | 2.5 | 23.2908
dwRssiEntryAB_06 | 6 | 2.5 | 36.6908 | 00BC | 0 | BC 00 00 | 1.5 | 48.8355 | 2.5 | 23.2908
dwRssiEntryAB_07 | 7 | 2.5 | 33.3553 | 00BC | 0 | BC 00 00 | 1.5 | 44.3959 | 2.5 | 21.1734
dwRssiEntryAB_08 | 8 | 3 | 30.323 | 00E1 | 0 | E1 00 00 | 2 | 44.3959 | 3 | 21.1734
dwRssiEntryAB_09 | 9 | 3.5 | 27.5663 | 0107 | 0 | 07 01 00 | 2 | 40.3599 | 3 | 19.2486
dwRssiEntryAB_0A | 10 | 3.5 | 25.0603 | 0107 | 0 | 07 01 00 | 2.5 | 40.3599 | 3 | 19.2486
dwRssiEntryAB_0B | 11 | 4 | 22.7821 | 012C | 0 | 2C 01 00 | 2.5 | 36.6908 | 3 | 17.4987
dwRssiEntryAB_0C | 12 | 4 | 20.711 | 012C | 0 | 2C 01 00 | 2.5 | 36.6908 | 4 | 17.4987
dwRssiEntryAB_0D | 13 | 4.5 | 18.8282 | 0152 | 0 | 52 01 00 | 2.5 | 33.3553 | 4 | 15.9079
dwRssiEntryAB_0E | 14 | 4.5 | 17.1165 | 0152 | 0 | 52 01 00 | 3 | 33.3553 | 4 | 15.9079
dwRssiEntryAB_0F | 15 | 5 | 15.5605 | 0177 | 0 | 77 01 00 | 3 | 30.323 | 4 | 14.4617
dwRssiEntryAB_10 | 16 | 5 | 14.1459 | 0177 | 0 | 77 01 00 | 3.5 | 30.323 | 4 | 14.4617
dwRssiEntryAB_11 | 17 | 6 | 12.8599 | 01C2 | 0 | C2 01 00 | 3.5 | 27.5663 | 4 | 13.147
dwRssiEntryAB_12 | 18 | 6 | 11.6908 | 01C2 | 0 | C2 01 00 | 3.5 | 27.5663 | 4 | 13.147
dwRssiEntryAB_13 | 19 | 7 | 10.628 | 020D | 0 | 0D 02 00 | 3.5 | 25.0603 | 4 | 11.9518
dwRssiEntryAB_14 | 20 | 7 | 9.6618 | 020D | 0 | 0D 02 00 | 4 | 25.0603 | 4 | 11.9518
dwRssiEntryAB_15 | 21 | 8 | 8.7835 | 0258 | 0 | 58 02 00 | 4 | 22.7821 | 4 | 10.8653
dwRssiEntryAB_16 | 22 | 8 | 7.985 | 0258 | 0 | 58 02 00 | 4 | 22.7821 | 20 | 10.8653
dwRssiEntryAB_17 | 23 | 10 | 7.2591 | 02EE | 0 | EE 02 00 | 4 | 20.711 | 20 | 9.8776
dwRssiEntryAB_18 | 24 | 10 | 6.5992 | 02EE | 0 | EE 02 00 | 4.5 | 20.711 | 20 | 9.8776
[7 empty] | 4.5 | 18.8282 | 20 | 8.9796
[7 empty] | 4.5 | 18.8282 | 20 | 8.9796
[7 empty] | 4.5 | 17.1165 | 20 | 8.1633
|  | TYPE F |  |  |  |  | 5 | 17.1165 | 20 | 8.1633
[7 empty] | 5 | 15.5605 | 20 | 7.4212
|  | Dialed Input |  |  |  |  | 5 | 15.5605 | 20 | 7.4212
| DLMA Table ID Power/Phase Control Table | Field strength (A/m) | Target (Type F) | Calculated RSSI code (hex) | Abritrary Phase Comp. (±127° ¦ step 1°) | NCI LUT cmd | 5 | 14.1459 | 20 | 6.7465
|  | (input) | (pre-defined) | (calculation) | (input) |  | 6 | 14.1459 | 20 | 6.7465
| 0 | 0 | 31 | 0000 |  |  | 6 | 12.8599 | 20 | 6.1332
dwRssiEntryF_01 | 1 | 2.5 | 28.1818 | 00BC | 0 | BC 00 00 | 6 | 12.8599 | 20 | 6.1332
dwRssiEntryF_02 | 2 | 2.5 | 25.6198 | 00BC | 0 | BC 00 00 | 6 | 11.6908 | 20 | 5.5756
dwRssiEntryF_03 | 3 | 2.5 | 23.2908 | 00BC | 0 | BC 00 00 | 7 | 11.6908 | 20 | 5.5756
dwRssiEntryF_04 | 4 | 2.5 | 21.1734 | 00BC | 0 | BC 00 00 | 7 | 10.628 | 20 | 5.0687
dwRssiEntryF_05 | 5 | 3 | 19.2486 | 00E1 | 0 | E1 00 00 | 7 | 10.628 | 20 | 5.0687
dwRssiEntryF_06 | 6 | 3 | 17.4987 | 00E1 | 0 | E1 00 00 | 7 | 9.6618 | 20 | 4.608
dwRssiEntryF_07 | 7 | 4 | 15.9079 | 012C | 0 | 2C 01 00 | 8 | 9.6618 | 20 | 4.608
dwRssiEntryF_08 | 8 | 4 | 14.4617 | 012C | 0 | 2C 01 00 | 8 | 8.7835 | 20 | 4.189
dwRssiEntryF_09 | 9 | 4 | 13.147 | 012C | 0 | 2C 01 00 | 8 | 8.7835 | 20 | 4.189
dwRssiEntryF_0A | 10 | 4 | 11.9518 | 012C | 0 | 2C 01 00 | 8 | 7.985 | 20 | 3.8082
dwRssiEntryF_0B | 11 | 4 | 10.8653 | 012C | 0 | 2C 01 00 | 10 | 7.985 | 20 | 3.8082
dwRssiEntryF_0C | 12 | 20 | 9.8776 | 05DC | 0 | DC 05 00 | 10 | 7.2591 | 20 | 3.462
dwRssiEntryF_0D | 13 | 20 | 8.9796 | 05DC | 0 | DC 05 00 | 10 | 7.2591 | 20 | 3.462
dwRssiEntryF_0E | 14 | 20 | 8.1633 | 05DC | 0 | DC 05 00 | 10 | 6.5992 | 20 | 3.1473
dwRssiEntryF_0F | 15 | 20 | 7.4212 | 05DC | 0 | DC 05 00 | 50 | 6.5992 | 50 | 3.1473
dwRssiEntryF_10 | 16 | 20 | 6.7465 | 05DC | 0 | DC 05 00
dwRssiEntryF_11 | 17 | 20 | 6.1332 | 05DC | 0 | DC 05 00
dwRssiEntryF_12 | 18 | 20 | 5.5756 | 05DC | 0 | DC 05 00
dwRssiEntryF_13 | 19 | 20 | 5.0687 | 05DC | 0 | DC 05 00
dwRssiEntryF_14 | 20 | 20 | 4.608 | 05DC | 0 | DC 05 00
dwRssiEntryF_15 | 21 | 20 | 4.189 | 05DC | 0 | DC 05 00
dwRssiEntryF_16 | 22 | 20 | 3.8082 | 05DC | 0 | DC 05 00
dwRssiEntryF_17 | 23 | 20 | 3.462 | 05DC | 0 | DC 05 00
dwRssiEntryF_18 | 24 | 20 | 3.1473 | 05DC | 0 | DC 05 00
35 00 00 4B 00 00 71 00 00 71 00 00 96 00 00 BC 00 00 BC 00 00 E1 00 00 07 01 00 07 01 00 2C 01 00 2C 01 00 52 01 00 52 01 00 77 01 00 77 01 00 C2 01 00 C2 01 00 0D 02 00 0D 02 00 58 02 00 58 02 00 EE 02 00 EE 02 00
BC 00 00 BC 00 00 BC 00 00 BC 00 00 E1 00 00 E1 00 00 2C 01 00 2C 01 00 2C 01 00 2C 01 00 2C 01 00 DC 05 00 DC 05 00 DC 05 00 DC 05 00 DC 05 00 DC 05 00 DC 05 00 DC 05 00 DC 05 00 DC 05 00 DC 05 00 DC 05 00 DC 05 00

## DLMA TX Settings
| Seq. | ID | Equiv TX (Vpp) | Equiv TX One Driver (Vpp) | TxLDO (V) | TX_AMP (mV) | Num Drivers | BPSK Active | Modulation index config | Modulation Index | Res. Carrier | Phase (°)
dwTxParamEntry_00 | 0 | 0 | 20.4 | 5.1 | 5.25 | -150 | 2 | 1 | [00]: Res.Carrier=100, ModIndex=0 | 00 | 100 | -1.1736
dwTxParamEntry_01 | 1 | 1 | 19.6 | 4.9 | 5.25 | -250 | 2 | 1 | [01]: Res.Carrier=98, ModIndex=1.01 | 01 | 98 | 0.30099
dwTxParamEntry_02 | 2 | 2 | 17.86 | 4.465 | 5.25 | -500 | 2 | 1 | [03]: Res.Carrier=94, ModIndex=3.09 | 03 | 94 | 1.4368
dwTxParamEntry_03 | 3 | 3 | 16.32 | 4.08 | 4.5 | -250 | 2 | 1 | [02]: Res.Carrier=96, ModIndex=2.04 | 02 | 96 | -0.15303
dwTxParamEntry_04 | 4 | 4 | 14.79 | 3.6975 | 4.5 | -250 | 2 | 1 | [06]: Res.Carrier=87, ModIndex=6.95 | 06 | 87 | 0.42547
dwTxParamEntry_05 | 5 | 5 | 13.524 | 3.381 | 3.6 | -150 | 2 | 1 | [01]: Res.Carrier=98, ModIndex=1.01 | 01 | 98 | -3.5974
dwTxParamEntry_06 | 6 | 6 | 12.282 | 3.0705 | 3.6 | -150 | 2 | 1 | [05]: Res.Carrier=89, ModIndex=5.82 | 05 | 89 | -2.7122
dwTxParamEntry_07 | 7 | 7 | 11.122 | 2.7805 | 3.6 | -250 | 2 | 1 | [10]: Res.Carrier=83, ModIndex=9.29 | 10 | 83 | -2.8236
dwTxParamEntry_08 | 8 | 7 | 11.172 | 2.793 | 3 | -150 | 2 | 1 | [01]: Res.Carrier=98, ModIndex=1.01 | 01 | 98 | 1.5268
dwTxParamEntry_09 | 9 | 8 | 10.168 | 2.542 | 3.6 | -500 | 2 | 1 | [11]: Res.Carrier=82, ModIndex=9.89 | 11 | 82 | -3.2239
dwTxParamEntry_0A | 10 | 8 | 10.146 | 2.5365 | 3 | -150 | 2 | 1 | [05]: Res.Carrier=89, ModIndex=5.82 | 05 | 89 | -3.9744
dwTxParamEntry_0B | 11 | 9 | 9.3 | 2.325 | 3.6 | -500 | 2 | 1 | [18]: Res.Carrier=75, ModIndex=14.29 | 18 | 75 | -3.7279
dwTxParamEntry_0C | 12 | 9 | 9.1 | 2.275 | 3 | -500 | 2 | 1 | [04]: Res.Carrier=91, ModIndex=4.71 | 04 | 91 | -6.1756
dwTxParamEntry_0D | 13 | 10 | 8.424 | 2.106 | 3.6 | -1000 | 2 | 1 | [12]: Res.Carrier=81, ModIndex=10.5 | 12 | 81 | -4.4067
dwTxParamEntry_0E | 14 | 10 | 8.4 | 2.1 | 3 | -500 | 2 | 1 | [09]: Res.Carrier=84, ModIndex=8.7 | 09 | 84 | -6.637
dwTxParamEntry_0F | 15 | 11 | 7.488 | 1.872 | 3.6 | -1000 | 2 | 1 | [20]: Res.Carrier=72, ModIndex=16.28 | 20 | 72 | -5.4888
dwTxParamEntry_10 | 16 | 11 | 7.5 | 1.875 | 3 | -500 | 2 | 1 | [18]: Res.Carrier=75, ModIndex=14.29 | 18 | 75 | -7.0614
dwTxParamEntry_11 | 17 | 12 | 6.9 | 3.45 | 3.6 | -150 | 2 | 0 | [00]: Res.Carrier=100, ModIndex=0 | 00 | 100 | -4.0284
dwTxParamEntry_12 | 18 | 12 | 6.96 | 1.74 | 3 | -1000 | 2 | 1 | [06]: Res.Carrier=87, ModIndex=6.95 | 06 | 87 | -7.6716
dwTxParamEntry_13 | 19 | 13 | 6.279 | 3.1395 | 3.6 | -150 | 2 | 0 | [04]: Res.Carrier=91, ModIndex=4.71 | 04 | 91 | -2.791
dwTxParamEntry_14 | 20 | 13 | 6.32 | 1.58 | 3 | -1000 | 2 | 1 | [14]: Res.Carrier=79, ModIndex=11.73 | 14 | 79 | -9.1621
dwTxParamEntry_15 | 21 | 14 | 5.695 | 2.8475 | 3.6 | -250 | 2 | 0 | [08]: Res.Carrier=85, ModIndex=8.11 | 08 | 85 | -2.7502
dwTxParamEntry_16 | 22 | 14 | 5.7 | 2.85 | 3 | -150 | 2 | 0 | [00]: Res.Carrier=100, ModIndex=0 | 00 | 100 | 3.3753
dwTxParamEntry_17 | 23 | 15 | 5.159 | 2.5795 | 3.6 | -250 | 2 | 0 | [16]: Res.Carrier=77, ModIndex=12.99 | 16 | 77 | -3.1495
dwTxParamEntry_18 | 24 | 15 | 5.187 | 2.5935 | 3 | -150 | 2 | 0 | [04]: Res.Carrier=91, ModIndex=4.71 | 04 | 91 | -3.1002
dwTxParamEntry_19 | 25 | 16 | 4.712 | 2.356 | 3.6 | -500 | 2 | 0 | [17]: Res.Carrier=76, ModIndex=12.99 | 17 | 76 | -3.6476
dwTxParamEntry_1A | 26 | 16 | 4.731 | 2.3655 | 3 | -150 | 2 | 0 | [10]: Res.Carrier=83, ModIndex=9.29 | 10 | 83 | -5.6894
dwTxParamEntry_1B | 27 | 17 | 4.34 | 2.17 | 3.6 | -500 | 2 | 0 | [21]: Res.Carrier=70, ModIndex=17.65 | 21 | 70 | -4.1841
dwTxParamEntry_1C | 28 | 17 | 4.332 | 2.166 | 3 | -150 | 2 | 0 | [17]: Res.Carrier=76, ModIndex=12.99 | 17 | 76 | -6.5125
dwTxParamEntry_1D | 29 | 18 | 3.95 | 1.975 | 3 | -500 | 2 | 0 | [14]: Res.Carrier=79, ModIndex=11.73 | 14 | 79 | -6.8318
dwTxParamEntry_1E | 30 | 19 | 3.56 | 1.78 | 3 | -1000 | 2 | 0 | [05]: Res.Carrier=89, ModIndex=5.82 | 05 | 89 | -7.4421
dwTxParamEntry_1F | 31 | 20 | 3.24 | 1.62 | 3 | -1000 | 2 | 0 | [12]: Res.Carrier=81, ModIndex=10.5 | 12 | 81 | -8.6904
dwTxParamEntry_20 | 32 | 21 | 2.88 | 1.44 | 3 | -1000 | 2 | 0 | [20]: Res.Carrier=72, ModIndex=16.28 | 20 | 72 | -11.4629
dwTxParamEntry_21 | 33 | 22 | 2.6 | 1.3 | 3 | -1000 | 2 | 0 | [23]: Res.Carrier=65, ModIndex=21.21 | 23 | 65 | -14.9903
dwTxParamEntry_22 | 34 | 23 | 2.4 | 2.4 | 3 | -500 | 1 | 0 | [02]: Res.Carrier=96, ModIndex=2.04 | 02 | 96 | -5.4374
dwTxParamEntry_23 | 35 | 24 | 2.175 | 2.175 | 3 | -500 | 1 | 0 | [06]: Res.Carrier=87, ModIndex=6.95 | 06 | 87 | -6.492
dwTxParamEntry_24 | 36 | 25 | 1.975 | 1.975 | 3 | -500 | 1 | 0 | [14]: Res.Carrier=79, ModIndex=11.73 | 14 | 79 | -6.8318
dwTxParamEntry_25 | 37 | 26 | 1.8 | 1.8 | 3 | -500 | 1 | 0 | [20]: Res.Carrier=72, ModIndex=16.28 | 20 | 72 | -7.3443
dwTxParamEntry_26 | 38 | 27 | 1.66 | 1.66 | 3 | -1000 | 1 | 0 | [10]: Res.Carrier=83, ModIndex=9.29 | 10 | 83 | -8.2892
dwTxParamEntry_27 | 39 | 28 | 1.54 | 1.54 | 3 | -1000 | 1 | 0 | [16]: Res.Carrier=77, ModIndex=12.99 | 16 | 77 | -9.7108
=(1+𝐵𝑃𝑆𝐾)×𝐷𝑟𝑖𝑣𝑒𝑟𝑠 𝑁𝑢𝑚𝑏𝑒𝑟𝑠×(𝑇𝑋𝐿𝐷𝑂(𝑉)+(𝑇𝑋 𝑑𝑟𝑜𝑝(𝑚𝑉))/1000)×(𝑅𝑒𝑠. 𝐶𝑎𝑟𝑟𝑖𝑒𝑟)/100

## DLMA NCI CMD
DLMA_CTRL | 20 02 10 01 A0 AF 0C 83 C0 80 A0 00 83 80 80 A0 00 77 08
DLMA_RSSI | 20 02 98 01 A0 34 94 23 04 18 35 00 00 4B 00 00 71 00 00 71 00 00 96 00 00 BC 00 00 BC 00 00 E1 00 00 07 01 00 07 01 00 2C 01 00 2C 01 00 52 01 00 52 01 00 77 01 00 77 01 00 C2 01 00 C2 01 00 0D 02 00 0D 02 00 58 02 00 58 02 00 EE 02 00 EE 02 00 18 BC 00 00 BC 00 00 BC 00 00 BC 00 00 E1 00 00 E1 00 00 2C 01 00 2C 01 00 2C 01 00 2C 01 00 2C 01 00 DC 05 00 DC 05 00 DC 05 00 DC 05 00 DC 05 00 DC 05 00 DC 05 00 DC 05 00 DC 05 00 DC 05 00 DC 05 00 DC 05 00 DC 05 00
DLMA_TX | 20 02 A4 01 A0 A9 A0 00 C1 00 0A 01 80 41 0A 02 81 83 0A 03 C0 42 06 04 80 46 06 05 C3 01 03 06 C2 05 03 07 C2 4A 03 07 81 01 01 08 C3 8B 03 08 C3 05 01 09 C3 92 03 09 C6 84 01 0A C4 CC 03 0A C6 89 01 0B C5 D4 03 0B C7 92 01 0C 44 00 03 0C C7 C6 01 0D 42 04 03 0D C9 CE 01 0E 42 48 03 0E 03 00 01 0F 43 50 03 0F 43 04 01 10 43 91 03 10 45 0A 01 11 44 95 03 11 46 11 01 12 46 8E 01 13 47 C5 01 14 48 CC 01 15 4B D4 01 16 4E D7 01 17 45 A2 01 18 46 A6 01 19 46 AE 01 1A 47 B4 01 1B 48 EA 01 1C 49 F0 01